## Areas
Flaechen | Speicher1 | Speicher2 | [11 empty] | OrigSonder | [12 empty] | Orig1 | Orig2
Areas determination
|  |  | Area input | [15 empty] | Building assembly selection |  |  |  | Radiation balance input
|  |  | Area no. | Building assembly description | Assigned to group | Quan- tity | x ( | a [m] | x | b [m] | + | User-defined calculation [m²] | - | User-defined subtraction [m²] | - | Subtraction window areas [m²] | ) = | Area [m²] | Selection building assembly / Building system | Selection building assembly | U-value [W/(m²K)] | EnerPHit exemption for U-value | Deviation from North | Angle of inclination from the horizontal | Orien- tation | Reduction factor shading | Exterior absorptivity | Exterior emissivity
|  |  |  | Projected building footprint | 0-Projected building footprint: |  | x ( |  | x |  | + | 0 | - |  | ) |  | = |  | 2-Sort by ID
|  |  |  | Treated floor area | 1-Treated floor area | 1 | x ( |  | x |  | + | 1672.748 | - |  | ) |  | = | 1672.748
|  |  |  | Fenster Nord | 2-Fenster Nord | [12 empty] | 48.3652 | Wert aus Fensterblatt |  | 5.303
|  |  |  | Fenster Ost | 3-Fenster Ost | [12 empty] | 105.0627 | Wert aus Fensterblatt |  | 5.3123
|  |  |  | Fenster Süd | 4-Fenster Süd | [12 empty] | 4.6666 | Wert aus Fensterblatt |  | 5.2987
|  |  |  | Fenster West | 5-Fenster West | [12 empty] | 73.7381 | Wert aus Fensterblatt |  | 5.336
|  |  |  | Fenster horizontal | 6-Fenster horizontal | [12 empty] | 0 | Wert aus Fensterblatt |  | 0
|  |  |  | Exterior door | 7-Exterior door |  | x ( |  | x |  | + |  | - |  | ) - |  | = |  | Exterior door | [6 empty] | Radiation balance window frames: | 0.25 | 0.9
| 0.6 | 0.9 | 1 | _001_D | 8-External Wall - Ambient | 1 | x ( |  | x |  | + | 0.099131 | - |  | ) - | 0 | = | 0.099131 | 94ud-Extg-Solid Brick 38cm | PH External wall | 1.64 |  | 180.3 | 180 | Hor | 0.7 | 0.7 | 0.9
| 0.6 | 0.9 | 2 | Floor_002_D | 11-Floor slab / Basement ceiling | 1 | x ( |  | x |  | + | 735.4756 | - |  | ) - | 0 | = | 735.4756 | 85ud-Solid floor | PH Floor | 2.1 |  | 94.9 | 180 | Hor | 0.7 | 0.7 | 0.9
| 0.6 | 0.9 | 3 | Wall_003_W | 8-External Wall - Ambient | 1 | x ( | 16.8182 | x | 2.5 | + |  | - |  | ) - | 0 | = | 42.0455 | 94ud-Extg-Solid Brick 38cm | PH External wall | 1.64 |  | 270.1 | 90 | West | 0.7 | 0.7 | 0.9
| 0.9 | 0.9 | 4 | Wall_004_E | 8-External Wall - Ambient | 1 | x ( | 6.5436 | x | 2.5 | + |  | - |  | ) - | 0 | = | 16.3591 | 94ud-Extg-Solid Brick 38cm | PH External wall | 1.64 |  | 90.5 | 90 | East | 0.7 | 0.7 | 0.9
|  |  | 5 | Wall_005_E | 8-External Wall - Ambient | 1 | x ( | 9.1244 | x | 2.5 | + |  | - |  | ) - | 0.64249 | = | 22.1685 | 94ud-Extg-Solid Brick 38cm | PH External wall | 1.64 |  | 93.3 | 90 | East | 0.7 | 0.7 | 0.9
|  |  | 6 | Wall_006_S | 8-External Wall - Ambient | 1 | x ( | 2.5 | x | 0.36414 | + |  | - |  | ) - | 0 | = | 0.91035 | 94ud-Extg-Solid Brick 38cm | PH External wall | 1.64 |  | 180.9 | 90 | South | 0.7 | 0.7 | 0.9
|  |  | 7 | Wall_007_S | 8-External Wall - Ambient | 1 | x ( | 2.5 | x | 0.38026 | + |  | - |  | ) - | 0 | = | 0.95064 | 94ud-Extg-Solid Brick 38cm | PH External wall | 1.64 |  | 177.9 | 90 | South | 0.7 | 0.7 | 0.9
|  |  | 8 | Wall_008_E | 8-External Wall - Ambient | 1 | x ( | 2.5 | x | 0.20104 | + |  | - |  | ) - | 0 | = | 0.50259 | 94ud-Extg-Solid Brick 38cm | PH External wall | 1.64 |  | 97.7 | 90 | East | 0.7 | 0.7 | 0.9
|  |  | 9 | Wall_009_E | 8-External Wall - Ambient | 1 | x ( | 2.5 | x | 0.20104 | + |  | - |  | ) - | 0 | = | 0.50259 | 94ud-Extg-Solid Brick 38cm | PH External wall | 1.64 |  | 101.4 | 90 | East | 0.7 | 0.7 | 0.9
|  |  | 10 | Wall_010_E | 8-External Wall - Ambient | 1 | x ( | 2.5 | x | 0.20104 | + |  | - |  | ) - | 0 | = | 0.50259 | 94ud-Extg-Solid Brick 38cm | PH External wall | 1.64 |  | 105.1 | 90 | East | 0.7 | 0.7 | 0.9
|  |  | 11 | Wall_011_E | 8-External Wall - Ambient | 1 | x ( | 2.5 | x | 0.18123 | + |  | - |  | ) - | 0 | = | 0.45308 | 94ud-Extg-Solid Brick 38cm | PH External wall | 1.64 |  | 108.8 | 90 | East | 0.7 | 0.7 | 0.9
|  |  | 12 | Wall_012_S | 8-External Wall - Ambient | 1 | x ( | 2.5 | x | 0.9963 | + |  | - |  | ) - | 0 | = | 2.4908 | 94ud-Extg-Solid Brick 38cm | PH External wall | 1.64 |  | 169.3 | 90 | South | 0.7 | 0.7 | 0.9
|  |  | 13 | Wall_013_E | 8-External Wall - Ambient | 1 | x ( | 2.5 | x | 0.18438 | + |  | - |  | ) - | 0 | = | 0.46096 | 94ud-Extg-Solid Brick 38cm | PH External wall | 1.64 |  | 112.3 | 90 | East | 0.7 | 0.7 | 0.9
|  |  | 14 | Wall_014_E | 8-External Wall - Ambient | 1 | x ( | 2.5 | x | 0.18438 | + |  | - |  | ) - | 0 | = | 0.46096 | 94ud-Extg-Solid Brick 38cm | PH External wall | 1.64 |  | 115.7 | 90 | East | 0.7 | 0.7 | 0.9
|  |  | 15 | Wall_015_E | 8-External Wall - Ambient | 1 | x ( | 2.5 | x | 0.18438 | + |  | - |  | ) - | 0 | = | 0.46096 | 94ud-Extg-Solid Brick 38cm | PH External wall | 1.64 |  | 119.1 | 90 | East | 0.7 | 0.7 | 0.9
|  |  | 16 | Wall_016_E | 8-External Wall - Ambient | 1 | x ( | 2.5 | x | 0.092192 | + |  | - |  | ) - | 0 | = | 0.23048 | 94ud-Extg-Solid Brick 38cm | PH External wall | 1.64 |  | 122.5 | 90 | East | 0.7 | 0.7 | 0.9
|  |  | 17 | Wall_017_E | 8-External Wall - Ambient | 1 | x ( | 2.5 | x | 0.092192 | + |  | - |  | ) - | 0 | = | 0.23048 | 94ud-Extg-Solid Brick 38cm | PH External wall | 1.64 |  | 122.5 | 90 | East | 0.7 | 0.7 | 0.9
|  |  | 18 | Wall_018_S | 8-External Wall - Ambient | 1 | x ( | 2.5 | x | 0.19552 | + |  | - |  | ) - | 0 | = | 0.4888 | 94ud-Extg-Solid Brick 38cm | PH External wall | 1.64 |  | 158 | 90 | South | 0.7 | 0.7 | 0.9
|  |  | 19 | Wall_019_E | 8-External Wall - Ambient | 1 | x ( | 2.5 | x | 0.039023 | + |  | - |  | ) - | 0 | = | 0.097557 | 94ud-Extg-Solid Brick 38cm | PH External wall | 1.64 |  | 125.9 | 90 | East | 0.7 | 0.7 | 0.9
|  |  | 20 | Wall_020_E | 8-External Wall - Ambient | 1 | x ( | 2.5 | x | 0.14536 | + |  | - |  | ) - | 0 | = | 0.3634 | 94ud-Extg-Solid Brick 38cm | PH External wall | 1.64 |  | 125.9 | 90 | East | 0.7 | 0.7 | 0.9
|  |  | 21 | Wall_021_S | 8-External Wall - Ambient | 1 | x ( | 2.5 | x | 0.19552 | + |  | - |  | ) - | 0 | = | 0.4888 | 94ud-Extg-Solid Brick 38cm | PH External wall | 1.64 |  | 154.4 | 90 | South | 0.7 | 0.7 | 0.9
|  |  | 22 | Wall_022_E | 8-External Wall - Ambient | 1 | x ( | 2.5 | x | 0.18438 | + |  | - |  | ) - | 0 | = | 0.46096 | 94ud-Extg-Solid Brick 38cm | PH External wall | 1.64 |  | 129.3 | 90 | East | 0.7 | 0.7 | 0.9
|  |  | 23 | Wall_023_S | 8-External Wall - Ambient | 1 | x ( | 2.5 | x | 0.19552 | + |  | - |  | ) - | 0 | = | 0.4888 | 94ud-Extg-Solid Brick 38cm | PH External wall | 1.64 |  | 150.8 | 90 | South | 0.7 | 0.7 | 0.9
|  |  | 24 | Wall_024_E | 8-External Wall - Ambient | 1 | x ( | 2.5 | x | 0.19552 | + |  | - |  | ) - | 0 | = | 0.4888 | 94ud-Extg-Solid Brick 38cm | PH External wall | 1.64 |  | 132.8 | 90 | East | 0.7 | 0.7 | 0.9
|  |  | 25 | Wall_025_S | 8-External Wall - Ambient | 1 | x ( | 2.5 | x | 0.19552 | + |  | - |  | ) - | 0 | = | 0.4888 | 94ud-Extg-Solid Brick 38cm | PH External wall | 1.64 |  | 147.2 | 90 | South | 0.7 | 0.7 | 0.9
|  |  | 26 | Wall_026_S | 8-External Wall - Ambient | 1 | x ( | 2.5 | x | 0.19552 | + |  | - |  | ) - | 0 | = | 0.4888 | 94ud-Extg-Solid Brick 38cm | PH External wall | 1.64 |  | 136.4 | 90 | South | 0.7 | 0.7 | 0.9
|  |  | 27 | Wall_027_S | 8-External Wall - Ambient | 1 | x ( | 2.5 | x | 0.19552 | + |  | - |  | ) - | 0 | = | 0.4888 | 94ud-Extg-Solid Brick 38cm | PH External wall | 1.64 |  | 143.6 | 90 | South | 0.7 | 0.7 | 0.9
|  |  | 28 | Wall_028_S | 8-External Wall - Ambient | 1 | x ( | 2.5 | x | 0.19552 | + |  | - |  | ) - | 0 | = | 0.4888 | 94ud-Extg-Solid Brick 38cm | PH External wall | 1.64 |  | 140 | 90 | South | 0.7 | 0.7 | 0.9
|  |  | 29 | Wall_029_E | 8-External Wall - Ambient | 1 | x ( | 32.0906 | x | 2.5 | + |  | - |  | ) - | 5.4639 | = | 74.7627 | 94ud-Extg-Solid Brick 38cm | PH External wall | 1.64 |  | 90 | 90 | East | 0.7 | 0.7 | 0.9
|  |  | 30 | Wall_030_S | 8-External Wall - Ambient | 1 | x ( | 2.5 | x | 0.24956 | + |  | - |  | ) - | 0 | = | 0.62391 | 94ud-Extg-Solid Brick 38cm | PH External wall | 1.64 |  | 180.5 | 90 | South | 0.7 | 0.7 | 0.9
|  |  | 31 | Wall_031_E | 8-External Wall - Ambient | 1 | x ( | 5.6564 | x | 2.5 | + |  | - |  | ) - | 0.7198 | = | 13.4212 | 94ud-Extg-Solid Brick 38cm | PH External wall | 1.64 |  | 95.5 | 90 | East | 0.7 | 0.7 | 0.9
|  |  | 32 | Wall_032_N | 8-External Wall - Ambient | 1 | x ( | 6.7663 | x | 2.5 | + |  | - |  | ) - | 0 | = | 16.9158 | 94ud-Extg-Solid Brick 38cm | PH External wall | 1.64 |  | 5.2 | 90 | North | 0.7 | 0.7 | 0.9
|  |  | 33 | Wall_033_W | 8-External Wall - Ambient | 1 | x ( | 5.0641 | x | 2.5 | + |  | - |  | ) - | 0 | = | 12.6604 | 94ud-Extg-Solid Brick 38cm | PH External wall | 1.64 |  | 276.1 | 90 | West | 0.7 | 0.7 | 0.9
|  |  | 34 | Wall_034_S | 8-External Wall - Ambient | 1 | x ( |  | x |  | + | 17.8335 | - |  | ) - | 0.55552 | = | 17.278 | 94ud-Extg-Solid Brick 38cm | PH External wall | 1.64 |  | 180 | 90 | South | 0.7 | 0.7 | 0.9
|  |  | 35 | Wall_035_N | 8-External Wall - Ambient | 1 | x ( | 4.6 | x | 3.4267 | + |  | - |  | ) - | 0 | = | 15.7629 | 94ud-Extg-Solid Brick 38cm | PH External wall | 1.64 |  | 2.1 | 90 | North | 0.7 | 0.7 | 0.9
|  |  | 36 | Wall_036_W | 8-External Wall - Ambient | 1 | x ( | 4.6 | x | 4.07 | + |  | - |  | ) - | 0 | = | 18.722 | 94ud-Extg-Solid Brick 38cm | PH External wall | 1.64 |  | 272.1 | 90 | West | 0.7 | 0.7 | 0.9
|  |  | 37 | Wall_037_E | 8-External Wall - Ambient | 1 | x ( | 4.7173 | x | 0.030455 | + |  | - |  | ) - | 0 | = | 0.14366 | 94ud-Extg-Solid Brick 38cm | PH External wall | 1.64 |  | 90.3 | 90 | East | 0.7 | 0.7 | 0.9
|  |  | 38 | Wall_038_N | 8-External Wall - Ambient | 1 | x ( | 10.0614 | x | 5 | + |  | - |  | ) - | 14.4537 | = | 35.8535 | 94ud-Extg-Solid Brick 38cm | PH External wall | 1.64 |  | 2.1 | 90 | North | 0.7 | 0.7 | 0.9
|  |  | 39 | Wall_039_W | 8-External Wall - Ambient | 1 | x ( | 34.1979 | x | 5 | + |  | - |  | ) - | 28.0953 | = | 142.8952 | 94ud-Extg-Solid Brick 38cm | PH External wall | 1.64 |  | 269.9 | 89.8 | West | 0.7 | 0.7 | 0.9
|  |  | 40 | Wall_040_W | 8-External Wall - Ambient | 1 | x ( | 5 | x | 2.2015 | + |  | - |  | ) - | 0 | = | 11.0073 | 94ud-Extg-Solid Brick 38cm | PH External wall | 1.64 |  | 270.2 | 90 | West | 0.7 | 0.7 | 0.9
|  |  | 41 | Wall_041_S | 8-External Wall - Ambient | 1 | x ( |  | x |  | + | 36.5448 | - |  | ) - | 0 | = | 36.5448 | 94ud-Extg-Solid Brick 38cm | PH External wall | 1.64 |  | 180.3 | 90 | South | 0.7 | 0.7 | 0.9
|  |  | 42 | Wall_042_W | 8-External Wall - Ambient | 1 | x ( | 16.8182 | x | 2.5 | + |  | - |  | ) - | 0 | = | 42.0455 | 94ud-Extg-Solid Brick 38cm | PH External wall | 1.64 |  | 270.1 | 90 | West | 0.7 | 0.7 | 0.9
|  |  | 43 | Wall_043_E | 8-External Wall - Ambient | 1 | x ( | 6.5436 | x | 2.5 | + |  | - |  | ) - | 0 | = | 16.3591 | 94ud-Extg-Solid Brick 38cm | PH External wall | 1.64 |  | 90.5 | 90 | East | 0.7 | 0.7 | 0.9
|  |  | 44 | Wall_044_E | 8-External Wall - Ambient | 1 | x ( | 9.1244 | x | 2.5 | + |  | - |  | ) - | 0.73797 | = | 22.073 | 94ud-Extg-Solid Brick 38cm | PH External wall | 1.64 |  | 93.3 | 90 | East | 0.7 | 0.7 | 0.9
|  |  | 45 | Wall_045_S | 8-External Wall - Ambient | 1 | x ( | 2.5 | x | 0.36414 | + |  | - |  | ) - | 0 | = | 0.91035 | 94ud-Extg-Solid Brick 38cm | PH External wall | 1.64 |  | 180.9 | 90 | South | 0.7 | 0.7 | 0.9
|  |  | 46 | Wall_046_S | 8-External Wall - Ambient | 1 | x ( | 2.5 | x | 0.38026 | + |  | - |  | ) - | 0 | = | 0.95064 | 94ud-Extg-Solid Brick 38cm | PH External wall | 1.64 |  | 177.9 | 90 | South | 0.7 | 0.7 | 0.9
|  |  | 47 | Wall_047_E | 8-External Wall - Ambient | 1 | x ( | 2.5 | x | 0.20104 | + |  | - |  | ) - | 0 | = | 0.50259 | 94ud-Extg-Solid Brick 38cm | PH External wall | 1.64 |  | 97.7 | 90 | East | 0.7 | 0.7 | 0.9
|  |  | 48 | Wall_048_E | 8-External Wall - Ambient | 1 | x ( | 2.5 | x | 0.20104 | + |  | - |  | ) - | 0 | = | 0.50259 | 94ud-Extg-Solid Brick 38cm | PH External wall | 1.64 |  | 101.4 | 90 | East | 0.7 | 0.7 | 0.9
|  |  | 49 | Wall_049_E | 8-External Wall - Ambient | 1 | x ( | 2.5 | x | 0.20104 | + |  | - |  | ) - | 0 | = | 0.50259 | 94ud-Extg-Solid Brick 38cm | PH External wall | 1.64 |  | 105.1 | 90 | East | 0.7 | 0.7 | 0.9
|  |  | 50 | Wall_050_E | 8-External Wall - Ambient | 1 | x ( | 2.5 | x | 0.18123 | + |  | - |  | ) - | 0 | = | 0.45308 | 94ud-Extg-Solid Brick 38cm | PH External wall | 1.64 |  | 108.8 | 90 | East | 0.7 | 0.7 | 0.9
|  |  | 51 | Wall_051_S | 8-External Wall - Ambient | 1 | x ( | 2.5 | x | 0.9963 | + |  | - |  | ) - | 0 | = | 2.4908 | 94ud-Extg-Solid Brick 38cm | PH External wall | 1.64 |  | 169.3 | 90 | South | 0.7 | 0.7 | 0.9
|  |  | 52 | Wall_052_E | 8-External Wall - Ambient | 1 | x ( | 2.5 | x | 0.18438 | + |  | - |  | ) - | 0 | = | 0.46096 | 94ud-Extg-Solid Brick 38cm | PH External wall | 1.64 |  | 112.3 | 90 | East | 0.7 | 0.7 | 0.9
|  |  | 53 | Wall_053_E | 8-External Wall - Ambient | 1 | x ( | 2.5 | x | 0.18438 | + |  | - |  | ) - | 0 | = | 0.46096 | 94ud-Extg-Solid Brick 38cm | PH External wall | 1.64 |  | 115.7 | 90 | East | 0.7 | 0.7 | 0.9
|  |  | 54 | Wall_054_E | 8-External Wall - Ambient | 1 | x ( | 2.5 | x | 0.18438 | + |  | - |  | ) - | 0 | = | 0.46096 | 94ud-Extg-Solid Brick 38cm | PH External wall | 1.64 |  | 119.1 | 90 | East | 0.7 | 0.7 | 0.9
|  |  | 55 | Wall_055_E | 8-External Wall - Ambient | 1 | x ( | 2.5 | x | 0.092192 | + |  | - |  | ) - | 0 | = | 0.23048 | 94ud-Extg-Solid Brick 38cm | PH External wall | 1.64 |  | 122.5 | 90 | East | 0.7 | 0.7 | 0.9
|  |  | 56 | Wall_056_E | 8-External Wall - Ambient | 1 | x ( | 2.5 | x | 0.092192 | + |  | - |  | ) - | 0 | = | 0.23048 | 94ud-Extg-Solid Brick 38cm | PH External wall | 1.64 |  | 122.5 | 90 | East | 0.7 | 0.7 | 0.9
|  |  | 57 | Wall_057_S | 8-External Wall - Ambient | 1 | x ( | 2.5 | x | 0.19552 | + |  | - |  | ) - | 0 | = | 0.4888 | 94ud-Extg-Solid Brick 38cm | PH External wall | 1.64 |  | 158 | 90 | South | 0.7 | 0.7 | 0.9
|  |  | 58 | Wall_058_E | 8-External Wall - Ambient | 1 | x ( | 2.5 | x | 0.039023 | + |  | - |  | ) - | 0 | = | 0.097557 | 94ud-Extg-Solid Brick 38cm | PH External wall | 1.64 |  | 125.9 | 90 | East | 0.7 | 0.7 | 0.9
|  |  | 59 | Wall_059_E | 8-External Wall - Ambient | 1 | x ( | 2.5 | x | 0.14536 | + |  | - |  | ) - | 0 | = | 0.3634 | 94ud-Extg-Solid Brick 38cm | PH External wall | 1.64 |  | 125.9 | 90 | East | 0.7 | 0.7 | 0.9
|  |  | 60 | Wall_060_S | 8-External Wall - Ambient | 1 | x ( | 2.5 | x | 0.19552 | + |  | - |  | ) - | 0 | = | 0.4888 | 94ud-Extg-Solid Brick 38cm | PH External wall | 1.64 |  | 154.4 | 90 | South | 0.7 | 0.7 | 0.9
|  |  | 61 | Wall_061_E | 8-External Wall - Ambient | 1 | x ( | 2.5 | x | 0.18438 | + |  | - |  | ) - | 0 | = | 0.46096 | 94ud-Extg-Solid Brick 38cm | PH External wall | 1.64 |  | 129.3 | 90 | East | 0.7 | 0.7 | 0.9
|  |  | 62 | Wall_062_S | 8-External Wall - Ambient | 1 | x ( | 2.5 | x | 0.19552 | + |  | - |  | ) - | 0 | = | 0.4888 | 94ud-Extg-Solid Brick 38cm | PH External wall | 1.64 |  | 150.8 | 90 | South | 0.7 | 0.7 | 0.9
|  |  | 63 | Wall_063_E | 8-External Wall - Ambient | 1 | x ( | 2.5 | x | 0.19552 | + |  | - |  | ) - | 0 | = | 0.4888 | 94ud-Extg-Solid Brick 38cm | PH External wall | 1.64 |  | 132.8 | 90 | East | 0.7 | 0.7 | 0.9
|  |  | 64 | Wall_064_S | 8-External Wall - Ambient | 1 | x ( | 2.5 | x | 0.19552 | + |  | - |  | ) - | 0 | = | 0.4888 | 94ud-Extg-Solid Brick 38cm | PH External wall | 1.64 |  | 147.2 | 90 | South | 0.7 | 0.7 | 0.9
|  |  | 65 | Wall_065_S | 8-External Wall - Ambient | 1 | x ( | 2.5 | x | 0.19552 | + |  | - |  | ) - | 0 | = | 0.4888 | 94ud-Extg-Solid Brick 38cm | PH External wall | 1.64 |  | 136.4 | 90 | South | 0.7 | 0.7 | 0.9
|  |  | 66 | Wall_066_S | 8-External Wall - Ambient | 1 | x ( | 2.5 | x | 0.19552 | + |  | - |  | ) - | 0 | = | 0.4888 | 94ud-Extg-Solid Brick 38cm | PH External wall | 1.64 |  | 143.6 | 90 | South | 0.7 | 0.7 | 0.9
|  |  | 67 | Wall_067_S | 8-External Wall - Ambient | 1 | x ( | 2.5 | x | 0.19552 | + |  | - |  | ) - | 0 | = | 0.4888 | 94ud-Extg-Solid Brick 38cm | PH External wall | 1.64 |  | 140 | 90 | South | 0.7 | 0.7 | 0.9
|  |  | 68 | Wall_068_S | 8-External Wall - Ambient | 1 | x ( | 2.5 | x | 0.24956 | + |  | - |  | ) - | 0 | = | 0.62391 | 94ud-Extg-Solid Brick 38cm | PH External wall | 1.64 |  | 180.5 | 90 | South | 0.7 | 0.7 | 0.9
|  |  | 69 | Wall_069_E | 8-External Wall - Ambient | 1 | x ( | 5.6564 | x | 2.5 | + |  | - |  | ) - | 0 | = | 14.141 | 94ud-Extg-Solid Brick 38cm | PH External wall | 1.64 |  | 95.5 | 90 | East | 0.7 | 0.7 | 0.9
|  |  | 70 | Wall_070_N | 8-External Wall - Ambient | 1 | x ( | 6.7663 | x | 2.5 | + |  | - |  | ) - | 0 | = | 16.9158 | 94ud-Extg-Solid Brick 38cm | PH External wall | 1.64 |  | 5.2 | 90 | North | 0.7 | 0.7 | 0.9
|  |  | 71 | Wall_071_W | 8-External Wall - Ambient | 1 | x ( | 5.0641 | x | 2.5 | + |  | - |  | ) - | 2.4411 | = | 10.2192 | 94ud-Extg-Solid Brick 38cm | PH External wall | 1.64 |  | 276.1 | 90 | West | 0.7 | 0.7 | 0.9
|  |  | 72 | Wall_072_S | 8-External Wall - Ambient | 1 | x ( |  | x |  | + | 17.8113 | - |  | ) - | 3.117 | = | 14.6943 | 94ud-Extg-Solid Brick 38cm | PH External wall | 1.64 |  | 180 | 90 | South | 0.7 | 0.7 | 0.9
|  |  | 73 | Roof_073_D | 10-Roof/Ceiling - Ambient | 1 | x ( | 4.07 | x | 3.4267 | + |  | - |  | ) - | 0 | = | 13.9467 | 85ud-Solid floor | PH Roof | 2.1 |  | 270 | 180 | Hor | 0.7 | 0.7 | 0.9
|  |  | 74 | Roof_074_H | 10-Roof/Ceiling - Ambient | 1 | x ( |  | x |  | + | 0.004736 | - |  | ) - | 0 | = | 0.004736 | 85ud-Solid floor | PH Roof | 2.1 |  | 270.1 | 0 | Hor | 0.7 | 0.7 | 0.9
|  |  | 75 | Roof_075_H | 10-Roof/Ceiling - Ambient | 1 | x ( |  | x |  | + | 11.9144 | - |  | ) - | 0 | = | 11.9144 | 85ud-Solid floor | PH Roof | 2.1 |  | 4.6 | 0 | Hor | 0.7 | 0.7 | 0.9
|  |  | 76 | Floor_076_D | 11-Floor slab / Basement ceiling | 1 | x ( |  | x |  | + | 35.0273 | - |  | ) - | 0 | = | 35.0273 | 85ud-Solid floor | PH Floor | 2.1 |  | 90 | 180 | Hor | 0.7 | 0.7 | 0.9
|  |  | 77 | Wall_077_W | 8-External Wall - Ambient | 1 | x ( | 13.6542 | x | 3 | + |  | - |  | ) - | 0 | = | 40.9626 | 94ud-Extg-Solid Brick 38cm | PH External wall | 1.64 |  | 270 | 90 | West | 0.7 | 0.7 | 0.9
|  |  | 78 | Wall_078_N | 8-External Wall - Ambient | 1 | x ( | 2.5874 | x | 0.0022282 | + |  | - |  | ) - | 0 | = | 0.0057652 | 94ud-Extg-Solid Brick 38cm | PH External wall | 1.64 |  | 0 | 90 | North | 0.7 | 0.7 | 0.9
|  |  | 79 | Wall_079_E | 8-External Wall - Ambient | 1 | x ( | 2.5874 | x | 0.35428 | + |  | - |  | ) - | 0 | = | 0.91667 | 94ud-Extg-Solid Brick 38cm | PH External wall | 1.64 |  | 90 | 90 | East | 0.7 | 0.7 | 0.9
|  |  | 80 | Wall_080_S | 8-External Wall - Ambient | 1 | x ( | 4.903 | x | 2.5874 | + |  | - |  | ) - | 0 | = | 12.6863 | 94ud-Extg-Solid Brick 38cm | PH External wall | 1.64 |  | 178.8 | 90 | South | 0.7 | 0.7 | 0.9
|  |  | 81 | Wall_081_W | 8-External Wall - Ambient | 1 | x ( | 2.5874 | x | 2.2015 | + |  | - |  | ) - | 1.1192 | = | 4.5769 | 94ud-Extg-Solid Brick 38cm | PH External wall | 1.64 |  | 270.2 | 90 | West | 0.7 | 0.7 | 0.9
|  |  | 82 | Wall_082_W | 8-External Wall - Ambient | 1 | x ( | 2.5874 | x | 0.1582 | + |  | - |  | ) - | 0 | = | 0.40934 | 94ud-Extg-Solid Brick 38cm | PH External wall | 1.64 |  | 270.3 | 90 | West | 0.7 | 0.7 | 0.9
|  |  | 83 | Wall_083_N | 8-External Wall - Ambient | 1 | x ( | 2.5874 | x | 0.080245 | + |  | - |  | ) - | 0 | = | 0.20763 | 94ud-Extg-Solid Brick 38cm | PH External wall | 1.64 |  | 1.6 | 90 | North | 0.7 | 0.7 | 0.9
|  |  | 84 | Wall_084_W | 8-External Wall - Ambient | 1 | x ( | 2.5874 | x | 0.34537 | + |  | - |  | ) - | 0 | = | 0.89361 | 94ud-Extg-Solid Brick 38cm | PH External wall | 1.64 |  | 270 | 90 | West | 0.7 | 0.7 | 0.9
|  |  | 85 | Wall_085_W | 8-External Wall - Ambient | 1 | x ( | 2.5874 | x | 1.1092 | + |  | - |  | ) - | 1.8563 | = | 1.0137 | 94ud-Extg-Solid Brick 38cm | PH External wall | 1.64 |  | 315 | 90 | West | 0.7 | 0.7 | 0.9
|  |  | 86 | Wall_086_N | 8-External Wall - Ambient | 1 | x ( | 2.5874 | x | 1.9678 | + |  | - |  | ) - | 3.1863 | = | 1.9052 | 94ud-Extg-Solid Brick 38cm | PH External wall | 1.64 |  | 1 | 90 | North | 0.7 | 0.7 | 0.9
|  |  | 87 | Wall_087_E | 8-External Wall - Ambient | 1 | x ( | 2.5874 | x | 1.097 | + |  | - |  | ) - | 1.7761 | = | 1.0624 | 94ud-Extg-Solid Brick 38cm | PH External wall | 1.64 |  | 46.6 | 90 | East | 0.7 | 0.7 | 0.9
|  |  | 88 | Wall_088_E | 8-External Wall - Ambient | 1 | x ( | 2.5874 | x | 0.35873 | + |  | - |  | ) - | 0 | = | 0.9282 | 94ud-Extg-Solid Brick 38cm | PH External wall | 1.64 |  | 90 | 90 | East | 0.7 | 0.7 | 0.9
|  |  | 89 | Wall_089_N | 8-External Wall - Ambient | 1 | x ( | 4.7571 | x | 2.5874 | + |  | - |  | ) - | 0 | = | 12.3087 | 94ud-Extg-Solid Brick 38cm | PH External wall | 1.64 |  | 360 | 90 | North | 0.7 | 0.7 | 0.9
|  |  | 90 | Wall_090_N | 8-External Wall - Ambient | 1 | x ( | 2.5874 | x | 2.2842 | + |  | - |  | ) - | 0 | = | 5.9102 | 94ud-Extg-Solid Brick 38cm | PH External wall | 1.64 |  | 1 | 90 | North | 0.7 | 0.7 | 0.9
|  |  | 91 | Wall_091_W | 8-External Wall - Ambient | 1 | x ( | 2.5874 | x | 0.32754 | + |  | - |  | ) - | 0 | = | 0.84749 | 94ud-Extg-Solid Brick 38cm | PH External wall | 1.64 |  | 270 | 90 | West | 0.7 | 0.7 | 0.9
|  |  | 92 | Wall_092_W | 8-External Wall - Ambient | 1 | x ( | 2.5874 | x | 1.1123 | + |  | - |  | ) - | 1.6849 | = | 1.1932 | 94ud-Extg-Solid Brick 38cm | PH External wall | 1.64 |  | 315 | 90 | West | 0.7 | 0.7 | 0.9
|  |  | 93 | Wall_093_N | 8-External Wall - Ambient | 1 | x ( | 2.5874 | x | 1.9812 | + |  | - |  | ) - | 3.4275 | = | 1.6986 | 94ud-Extg-Solid Brick 38cm | PH External wall | 1.64 |  | 1 | 90 | North | 0.7 | 0.7 | 0.9
|  |  | 94 | Wall_094_E | 8-External Wall - Ambient | 1 | x ( | 2.5874 | x | 1.075 | + |  | - |  | ) - | 1.6984 | = | 1.0831 | 94ud-Extg-Solid Brick 38cm | PH External wall | 1.64 |  | 46.7 | 90 | East | 0.7 | 0.7 | 0.9
|  |  | 95 | Wall_095_S | 8-External Wall - Ambient | 1 | x ( | 2.59 | x | 0.24956 | + |  | - |  | ) - | 0 | = | 0.64637 | 94ud-Extg-Solid Brick 38cm | PH External wall | 1.64 |  | 180.5 | 90 | South | 0.7 | 0.7 | 0.9
|  |  | 96 | Wall_096_E | 8-External Wall - Ambient | 1 | x ( | 3.6228 | x | 2.59 | + |  | - |  | ) - | 0 | = | 9.383 | 94ud-Extg-Solid Brick 38cm | PH External wall | 1.64 |  | 95.4 | 90 | East | 0.7 | 0.7 | 0.9
|  |  | 97 | Wall_097_E | 8-External Wall - Ambient | 1 | x ( |  | x |  | + | 0.55189 | - |  | ) - | 0 | = | 0.55189 | 94ud-Extg-Solid Brick 38cm | PH External wall | 1.64 |  | 96.1 | 90 | East | 0.7 | 0.7 | 0.9
|  |  | 98 | Wall_098_S | 8-External Wall - Ambient | 1 | x ( | 6.7468 | x | 2.5933 | + |  | - |  | ) - | 0 | = | 17.4967 | 94ud-Extg-Solid Brick 38cm | PH External wall | 1.64 |  | 185.4 | 87.1 | South | 0.7 | 0.7 | 0.9
|  |  | 99 | Wall_099_W | 8-External Wall - Ambient | 1 | x ( |  | x |  | + | 8.3549 | - |  | ) - | 1.0549 | = | 7.3 | 94ud-Extg-Solid Brick 38cm | PH External wall | 1.64 |  | 276.1 | 90 | West | 0.7 | 0.7 | 0.9
|  |  | 100 | Wall_100_S | 8-External Wall - Ambient | 1 | x ( | 5.0888 | x | 0.36414 | + |  | - |  | ) - | 0 | = | 1.853 | 94ud-Extg-Solid Brick 38cm | PH External wall | 1.64 |  | 180.9 | 90 | South | 0.7 | 0.7 | 0.9
|  |  | 101 | Wall_101_S | 8-External Wall - Ambient | 1 | x ( | 5.0888 | x | 0.38026 | + |  | - |  | ) - | 0 | = | 1.935 | 94ud-Extg-Solid Brick 38cm | PH External wall | 1.64 |  | 177.9 | 90 | South | 0.7 | 0.7 | 0.9
|  |  | 102 | Wall_102_E | 8-External Wall - Ambient | 1 | x ( | 5.0888 | x | 0.20104 | + |  | - |  | ) - | 0 | = | 1.023 | 94ud-Extg-Solid Brick 38cm | PH External wall | 1.64 |  | 97.7 | 90 | East | 0.7 | 0.7 | 0.9
|  |  | 103 | Wall_103_E | 8-External Wall - Ambient | 1 | x ( | 5.0888 | x | 0.20104 | + |  | - |  | ) - | 0 | = | 1.023 | 94ud-Extg-Solid Brick 38cm | PH External wall | 1.64 |  | 101.4 | 90 | East | 0.7 | 0.7 | 0.9
|  |  | 104 | Wall_104_E | 8-External Wall - Ambient | 1 | x ( | 5.0888 | x | 0.20104 | + |  | - |  | ) - | 0 | = | 1.023 | 94ud-Extg-Solid Brick 38cm | PH External wall | 1.64 |  | 105.1 | 90 | East | 0.7 | 0.7 | 0.9
|  |  | 105 | Wall_105_E | 8-External Wall - Ambient | 1 | x ( | 5.0888 | x | 0.18123 | + |  | - |  | ) - | 0 | = | 0.92226 | 94ud-Extg-Solid Brick 38cm | PH External wall | 1.64 |  | 108.8 | 90 | East | 0.7 | 0.7 | 0.9
|  |  | 106 | Wall_106_S | 8-External Wall - Ambient | 1 | x ( | 5.0888 | x | 0.9963 | + |  | - |  | ) - | 0 | = | 5.07 | 94ud-Extg-Solid Brick 38cm | PH External wall | 1.64 |  | 169.3 | 90 | South | 0.7 | 0.7 | 0.9
|  |  | 107 | Wall_107_E | 8-External Wall - Ambient | 1 | x ( | 5.0888 | x | 0.018007 | + |  | - |  | ) - | 0 | = | 0.091633 | 94ud-Extg-Solid Brick 38cm | PH External wall | 1.64 |  | 109.3 | 90 | East | 0.7 | 0.7 | 0.9
|  |  | 108 | Wall_108_E | 8-External Wall - Ambient | 1 | x ( | 5.0888 | x | 0.18438 | + |  | - |  | ) - | 0 | = | 0.93829 | 94ud-Extg-Solid Brick 38cm | PH External wall | 1.64 |  | 112.3 | 90 | East | 0.7 | 0.7 | 0.9
|  |  | 109 | Wall_109_E | 8-External Wall - Ambient | 1 | x ( | 5.0888 | x | 0.18438 | + |  | - |  | ) - | 0 | = | 0.93829 | 94ud-Extg-Solid Brick 38cm | PH External wall | 1.64 |  | 115.7 | 90 | East | 0.7 | 0.7 | 0.9
|  |  | 110 | Wall_110_E | 8-External Wall - Ambient | 1 | x ( | 5.0888 | x | 0.18438 | + |  | - |  | ) - | 0 | = | 0.93829 | 94ud-Extg-Solid Brick 38cm | PH External wall | 1.64 |  | 119.1 | 90 | East | 0.7 | 0.7 | 0.9
|  |  | 111 | Wall_111_E | 8-External Wall - Ambient | 1 | x ( | 5.0888 | x | 0.092192 | + |  | - |  | ) - | 0 | = | 0.46915 | 94ud-Extg-Solid Brick 38cm | PH External wall | 1.64 |  | 122.5 | 90 | East | 0.7 | 0.7 | 0.9
|  |  | 112 | Wall_112_E | 8-External Wall - Ambient | 1 | x ( | 5.0888 | x | 0.092192 | + |  | - |  | ) - | 0 | = | 0.46915 | 94ud-Extg-Solid Brick 38cm | PH External wall | 1.64 |  | 122.5 | 90 | East | 0.7 | 0.7 | 0.9
|  |  | 113 | Wall_113_S | 8-External Wall - Ambient | 1 | x ( | 5.0888 | x | 0.19552 | + |  | - |  | ) - | 0 | = | 0.99496 | 94ud-Extg-Solid Brick 38cm | PH External wall | 1.64 |  | 158 | 90 | South | 0.7 | 0.7 | 0.9
|  |  | 114 | Wall_114_E | 8-External Wall - Ambient | 1 | x ( | 5.0888 | x | 0.039023 | + |  | - |  | ) - | 0 | = | 0.19858 | 94ud-Extg-Solid Brick 38cm | PH External wall | 1.64 |  | 125.9 | 90 | East | 0.7 | 0.7 | 0.9
|  |  | 115 | Wall_115_E | 8-External Wall - Ambient | 1 | x ( | 5.0888 | x | 0.14536 | + |  | - |  | ) - | 0 | = | 0.73971 | 94ud-Extg-Solid Brick 38cm | PH External wall | 1.64 |  | 125.9 | 90 | East | 0.7 | 0.7 | 0.9
|  |  | 116 | Wall_116_S | 8-External Wall - Ambient | 1 | x ( | 5.0888 | x | 0.19552 | + |  | - |  | ) - | 0 | = | 0.99496 | 94ud-Extg-Solid Brick 38cm | PH External wall | 1.64 |  | 154.4 | 90 | South | 0.7 | 0.7 | 0.9
|  |  | 117 | Wall_117_E | 8-External Wall - Ambient | 1 | x ( | 5.0888 | x | 0.18438 | + |  | - |  | ) - | 0 | = | 0.93829 | 94ud-Extg-Solid Brick 38cm | PH External wall | 1.64 |  | 129.3 | 90 | East | 0.7 | 0.7 | 0.9
|  |  | 118 | Wall_118_E | 8-External Wall - Ambient | 1 | x ( | 5.0888 | x | 0.0013417 | + |  | - |  | ) - | 0 | = | 0.0068276 | 94ud-Extg-Solid Brick 38cm | PH External wall | 1.64 |  | 96.8 | 90 | East | 0.7 | 0.7 | 0.9
|  |  | 119 | Wall_119_S | 8-External Wall - Ambient | 1 | x ( | 5.0888 | x | 0.19552 | + |  | - |  | ) - | 0 | = | 0.99496 | 94ud-Extg-Solid Brick 38cm | PH External wall | 1.64 |  | 150.8 | 90 | South | 0.7 | 0.7 | 0.9
|  |  | 120 | Wall_120_E | 8-External Wall - Ambient | 1 | x ( | 5.0888 | x | 0.19552 | + |  | - |  | ) - | 0 | = | 0.99496 | 94ud-Extg-Solid Brick 38cm | PH External wall | 1.64 |  | 132.8 | 90 | East | 0.7 | 0.7 | 0.9
|  |  | 121 | Wall_121_S | 8-External Wall - Ambient | 1 | x ( | 5.0888 | x | 0.19552 | + |  | - |  | ) - | 0 | = | 0.99496 | 94ud-Extg-Solid Brick 38cm | PH External wall | 1.64 |  | 147.2 | 90 | South | 0.7 | 0.7 | 0.9
|  |  | 122 | Wall_122_S | 8-External Wall - Ambient | 1 | x ( | 5.0888 | x | 0.19552 | + |  | - |  | ) - | 0 | = | 0.99496 | 94ud-Extg-Solid Brick 38cm | PH External wall | 1.64 |  | 136.4 | 90 | South | 0.7 | 0.7 | 0.9
|  |  | 123 | Wall_123_S | 8-External Wall - Ambient | 1 | x ( | 5.0888 | x | 0.19552 | + |  | - |  | ) - | 0 | = | 0.99496 | 94ud-Extg-Solid Brick 38cm | PH External wall | 1.64 |  | 143.6 | 90 | South | 0.7 | 0.7 | 0.9
|  |  | 124 | Wall_124_S | 8-External Wall - Ambient | 1 | x ( | 5.0888 | x | 0.19552 | + |  | - |  | ) - | 0 | = | 0.99496 | 94ud-Extg-Solid Brick 38cm | PH External wall | 1.64 |  | 140 | 90 | South | 0.7 | 0.7 | 0.9
|  |  | 125 | Wall_125_S | 8-External Wall - Ambient | 1 | x ( | 7.1198 | x | 5.0888 | + |  | - |  | ) - | 0.99405 | = | 35.2369 | 94ud-Extg-Solid Brick 38cm | PH External wall | 1.64 |  | 180 | 90 | South | 0.7 | 0.7 | 0.9
|  |  | 126 | Wall_126_E | 8-External Wall - Ambient | 1 | x ( | 5.276 | x | 5.0888 | + |  | - |  | ) - | 6.4127 | = | 20.436 | 94ud-Extg-Solid Brick 38cm | PH External wall | 1.64 |  | 93.3 | 90 | East | 0.7 | 0.7 | 0.9
|  |  | 127 | Roof_127_H | 10-Roof/Ceiling - Ambient | 1 | x ( |  | x |  | + | 7.4776 | - |  | ) - | 0 | = | 7.4776 | 98ud-Extg-Wooden joist ceiling | PH Roof | 0.99 |  | 90 | 0 | Hor | 0.7 | 0.7 | 0.9
|  |  | 128 | Roof_128_H | 10-Roof/Ceiling - Ambient | 1 | x ( |  | x |  | + | 9.9805 | - |  | ) - | 0 | = | 9.9805 | 98ud-Extg-Wooden joist ceiling | PH Roof | 0.99 |  | 90 | 0 | Hor | 0.7 | 0.7 | 0.9
|  |  | 129 | Roof_129_H | 10-Roof/Ceiling - Ambient | 1 | x ( |  | x |  | + | 12.6562 | - |  | ) - | 0 | = | 12.6562 | 98ud-Extg-Wooden joist ceiling | PH Roof | 0.99 |  | 275.4 | 0 | Hor | 0.7 | 0.7 | 0.9
|  |  | 130 | Roof_130_H | 10-Roof/Ceiling - Ambient | 1 | x ( |  | x |  | + | 10.6624 | - |  | ) - | 0 | = | 10.6624 | 98ud-Extg-Wooden joist ceiling | PH Roof | 0.99 |  | 5.4 | 0 | Hor | 0.7 | 0.7 | 0.9
|  |  | 131 | Wall_131_E | 8-External Wall - Ambient | 1 | x ( |  | x |  | + | 327.734 | - |  | ) - | 75.2132 | = | 252.5208 | 98ud-Extg-Wooden joist ceiling | PH External wall | 0.99 |  | 90 | 90 | East | 0.7 | 0.7 | 0.9
|  |  | 132 | Wall_132_S | 8-External Wall - Ambient | 1 | x ( | 6.7407 | x | 2.4988 | + |  | - |  | ) - | 0 | = | 16.8437 | 94ud-Extg-Solid Brick 38cm | PH External wall | 1.64 |  | 180.2 | 90 | South | 0.7 | 0.7 | 0.9
|  |  | 133 | Wall_133_S | 8-External Wall - Ambient | 1 | x ( | 2.4988 | x | 0.24956 | + |  | - |  | ) - | 0 | = | 0.62361 | 94ud-Extg-Solid Brick 38cm | PH External wall | 1.64 |  | 180.5 | 90 | South | 0.7 | 0.7 | 0.9
|  |  | 134 | Wall_134_W | 8-External Wall - Ambient | 1 | x ( | 8.0874 | x | 1.0651 | + |  | - |  | ) - | 0 | = | 8.6136 | 94ud-Extg-Solid Brick 38cm | PH External wall | 1.64 |  | 270.1 | 90 | West | 0.7 | 0.7 | 0.9
|  |  | 135 | Wall_135_N | 8-External Wall - Ambient | 1 | x ( | 13.7031 | x | 8.0874 | + |  | - |  | ) - | 21.8382 | = | 88.9849 | 94ud-Extg-Solid Brick 38cm | PH External wall | 1.64 |  | 2.1 | 90 | North | 0.7 | 0.7 | 0.9
|  |  | 136 | Wall_136_N | 8-External Wall - Ambient | 1 | x ( | 8.0874 | x | 4.4369 | + |  | - |  | ) - | 5.4596 | = | 30.424 | 94ud-Extg-Solid Brick 38cm | PH External wall | 1.64 |  | 354.5 | 90 | North | 0.7 | 0.7 | 0.9
|  |  | 137 | Wall_137_E | 8-External Wall - Ambient | 1 | x ( | 8.0874 | x | 6.9479 | + |  | - |  | ) - | 0 | = | 56.1906 | 94ud-Extg-Solid Brick 38cm | PH External wall | 1.64 |  | 91.6 | 90 | East | 0.7 | 0.7 | 0.9
|  |  | 138 | Wall_138_N | 8-External Wall - Ambient | 1 | x ( |  | x |  | + | 26.1785 | - |  | ) - | 0 | = | 26.1785 | 94ud-Extg-Solid Brick 38cm | PH External wall | 1.64 |  | 360 | 90 | North | 0.7 | 0.7 | 0.9
|  |  | 139 | Wall_139_W | 8-External Wall - Ambient | 1 | x ( |  | x |  | + | 264.6195 | - |  | ) - | 37.4863 | = | 227.1331 | 94ud-Extg-Solid Brick 38cm | PH External wall | 1.64 |  | 269.9 | 90 | West | 0.7 | 0.7 | 0.9
|  |  | 140 | Wall_140_S | 8-External Wall - Ambient | 1 | x ( | 8.09 | x | 2.9078 | + |  | - |  | ) - | 0 | = | 23.524 | 94ud-Extg-Solid Brick 38cm | PH External wall | 1.64 |  | 179.7 | 90 | South | 0.7 | 0.7 | 0.9
|  |  | 141 | Wall_141_E | 8-External Wall - Ambient | 1 | x ( | 8.09 | x | 3.8527 | + |  | - |  | ) - | 0 | = | 31.168 | 94ud-Extg-Solid Brick 38cm | PH External wall | 1.64 |  | 89.5 | 90 | East | 0.7 | 0.7 | 0.9
|  |  | 142 | Wall_142_S | 8-External Wall - Ambient | 1 | x ( | 8.09 | x | 1.6232 | + |  | - |  | ) - | 0 | = | 13.1314 | 94ud-Extg-Solid Brick 38cm | PH External wall | 1.64 |  | 180 | 90 | South | 0.7 | 0.7 | 0.9
|  |  | 143 | Roof_143_H | 10-Roof/Ceiling - Ambient | 1 | x ( |  | x |  | + | 0.15466 | - |  | ) - | 0 | = | 0.15466 | 98ud-Extg-Wooden joist ceiling | PH Roof | 0.99 |  | 270 | 0 | Hor | 0.7 | 0.7 | 0.9
|  |  | 144 | Roof_144_H | 10-Roof/Ceiling - Ambient | 1 | x ( |  | x |  | + | 2.7923 | - |  | ) - | 0 | = | 2.7923 | 98ud-Extg-Wooden joist ceiling | PH Roof | 0.99 |  | 174.6 | 0 | Hor | 0.7 | 0.7 | 0.9
|  |  | 145 | Roof_145_H | 10-Roof/Ceiling - Ambient | 1 | x ( |  | x |  | + | 0.11296 | - |  | ) - | 0 | = | 0.11296 | 98ud-Extg-Wooden joist ceiling | PH Roof | 0.99 |  | 90 | 0 | Hor | 0.7 | 0.7 | 0.9
|  |  | 146 | Roof_146_H | 10-Roof/Ceiling - Ambient | 1 | x ( |  | x |  | + | 0.16345 | - |  | ) - | 0 | = | 0.16345 | 98ud-Extg-Wooden joist ceiling | PH Roof | 0.99 |  | 90 | 0 | Hor | 0.7 | 0.7 | 0.9
|  |  | 147 | Roof_147_H | 10-Roof/Ceiling - Ambient | 1 | x ( |  | x |  | + | 0.000103 | - |  | ) - | 0 | = | 0.000103 | 98ud-Extg-Wooden joist ceiling | PH Roof | 0.99 |  | 129.3 | 0.2 | Hor | 0.7 | 0.7 | 0.9
|  |  | 148 | Roof_148_H | 10-Roof/Ceiling - Ambient | 1 | x ( |  | x |  | + | 5e-06 | - |  | ) - | 0 | = | 5e-06 | 98ud-Extg-Wooden joist ceiling | PH Roof | 0.99 |  | 90 | 0 | Hor | 0.7 | 0.7 | 0.9
|  |  | 149 | Roof_149_H | 10-Roof/Ceiling - Ambient | 1 | x ( |  | x |  | + | 0.000204 | - |  | ) - | 0 | = | 0.000204 | 98ud-Extg-Wooden joist ceiling | PH Roof | 0.99 |  | 129.5 | 0.2 | Hor | 0.7 | 0.7 | 0.9
|  |  | 150 | Roof_150_H | 10-Roof/Ceiling - Ambient | 1 | x ( |  | x |  | + | 7.7e-05 | - |  | ) - | 0 | = | 7.7e-05 | 98ud-Extg-Wooden joist ceiling | PH Roof | 0.99 |  | 129.6 | 0.2 | Hor | 0.7 | 0.7 | 0.9
|  |  | 151 | Roof_151_H | 10-Roof/Ceiling - Ambient | 1 | x ( |  | x |  | + | 4.3e-05 | - |  | ) - | 0 | = | 4.3e-05 | 98ud-Extg-Wooden joist ceiling | PH Roof | 0.99 |  | 129 | 0.2 | Hor | 0.7 | 0.7 | 0.9
|  |  | 152 | Roof_152_H | 10-Roof/Ceiling - Ambient | 1 | x ( |  | x |  | + | 56.526 | - |  | ) - | 0 | = | 56.526 | 98ud-Extg-Wooden joist ceiling | PH Roof | 0.99 |  | 90 | 0 | Hor | 0.7 | 0.7 | 0.9
|  |  | 153 | Roof_153_H | 10-Roof/Ceiling - Ambient | 1 | x ( |  | x |  | + | 0.002237 | - |  | ) - | 0 | = | 0.002237 | 98ud-Extg-Wooden joist ceiling | PH Roof | 0.99 |  | 129.3 | 0.2 | Hor | 0.7 | 0.7 | 0.9
|  |  | 154 | Roof_154_H | 10-Roof/Ceiling - Ambient | 1 | x ( |  | x |  | + | 0.001896 | - |  | ) - | 0 | = | 0.001896 | 98ud-Extg-Wooden joist ceiling | PH Roof | 0.99 |  | 132.8 | 0.2 | Hor | 0.7 | 0.7 | 0.9
|  |  | 155 | Roof_155_H | 10-Roof/Ceiling - Ambient | 1 | x ( |  | x |  | + | 0.018295 | - |  | ) - | 0 | = | 0.018295 | 98ud-Extg-Wooden joist ceiling | PH Roof | 0.99 |  | 112.6 | 0.1 | Hor | 0.7 | 0.7 | 0.9
|  |  | 156 | Roof_156_H | 10-Roof/Ceiling - Ambient | 1 | x ( |  | x |  | + | 0.003806 | - |  | ) - | 0 | = | 0.003806 | 98ud-Extg-Wooden joist ceiling | PH Roof | 0.99 |  | 129.4 | 0.2 | Hor | 0.7 | 0.7 | 0.9
|  |  | 157 | Roof_157_H | 10-Roof/Ceiling - Ambient | 1 | x ( |  | x |  | + | 0.005252 | - |  | ) - | 0 | = | 0.005252 | 98ud-Extg-Wooden joist ceiling | PH Roof | 0.99 |  | 132.5 | 0.2 | Hor | 0.7 | 0.7 | 0.9
|  |  | 158 | Roof_158_H | 10-Roof/Ceiling - Ambient | 1 | x ( |  | x |  | + | 0.014754 | - |  | ) - | 0 | = | 0.014754 | 98ud-Extg-Wooden joist ceiling | PH Roof | 0.99 |  | 112.6 | 0.6 | Hor | 0.7 | 0.7 | 0.9
|  |  | 159 | Roof_159_H | 10-Roof/Ceiling - Ambient | 1 | x ( |  | x |  | + | 0.024504 | - |  | ) - | 0 | = | 0.024504 | 98ud-Extg-Wooden joist ceiling | PH Roof | 0.99 |  | 122.4 | 0.5 | Hor | 0.7 | 0.7 | 0.9
|  |  | 160 | Roof_160_H | 10-Roof/Ceiling - Ambient | 1 | x ( |  | x |  | + | 1.5826 | - |  | ) - | 0 | = | 1.5826 | 98ud-Extg-Wooden joist ceiling | PH Roof | 0.99 |  | 152 | 0 | Hor | 0.7 | 0.7 | 0.9
|  |  | 161 | Roof_161_H | 10-Roof/Ceiling - Ambient | 1 | x ( |  | x |  | + | 5.0192 | - |  | ) - | 0 | = | 5.0192 | 98ud-Extg-Wooden joist ceiling | PH Roof | 0.99 |  | 270.2 | 0 | Hor | 0.7 | 0.7 | 0.9
|  |  | 162 | Roof_162_H | 10-Roof/Ceiling - Ambient | 1 | x ( |  | x |  | + | 9.1952 | - |  | ) - | 0 | = | 9.1952 | 98ud-Extg-Wooden joist ceiling | PH Roof | 0.99 |  | 250.9 | 0 | Hor | 0.7 | 0.7 | 0.9
|  |  | 163 | Roof_163_H | 10-Roof/Ceiling - Ambient | 1 | x ( |  | x |  | + | 0.010442 | - |  | ) - | 0 | = | 0.010442 | 98ud-Extg-Wooden joist ceiling | PH Roof | 0.99 |  | 112.6 | 6 | Hor | 0.7 | 0.7 | 0.9
|  |  | 164 | Roof_164_H | 10-Roof/Ceiling - Ambient | 1 | x ( |  | x |  | + | 0.044743 | - |  | ) - | 0 | = | 0.044743 | 98ud-Extg-Wooden joist ceiling | PH Roof | 0.99 |  | 119.2 | 1 | Hor | 0.7 | 0.7 | 0.9
|  |  | 165 | Roof_165_H | 10-Roof/Ceiling - Ambient | 1 | x ( |  | x |  | + | 1.2122 | - |  | ) - | 0 | = | 1.2122 | 98ud-Extg-Wooden joist ceiling | PH Roof | 0.99 |  | 233.9 | 0.1 | Hor | 0.7 | 0.7 | 0.9
|  |  | 166 | Roof_166_H | 10-Roof/Ceiling - Ambient | 1 | x ( |  | x |  | + | 6.1775 | - |  | ) - | 0 | = | 6.1775 | 98ud-Extg-Wooden joist ceiling | PH Roof | 0.99 |  | 271.4 | 0 | Hor | 0.7 | 0.7 | 0.9
|  |  | 167 | Roof_167_H | 10-Roof/Ceiling - Ambient | 1 | x ( |  | x |  | + | 2.3812 | - |  | ) - | 0 | = | 2.3812 | 98ud-Extg-Wooden joist ceiling | PH Roof | 0.99 |  | 273.3 | 0.1 | Hor | 0.7 | 0.7 | 0.9
|  |  | 168 | Wall_168_W | 8-External Wall - Ambient | 1 | x ( |  | x |  | + | 19.7193 | - |  | ) - | 0 | = | 19.7193 | 94ud-Extg-Solid Brick 38cm | PH External wall | 1.64 |  | 270 | 90 | West | 0.7 | 0.7 | 0.9
|  |  | 169 | Wall_169_W | 8-External Wall - Ambient | 1 | x ( |  | x |  | + | 37.4825 | - |  | ) - | 0 | = | 37.4825 | 94ud-Extg-Solid Brick 38cm | PH External wall | 1.64 |  | 270.1 | 90 | West | 0.7 | 0.7 | 0.9
|  |  | 170 | Wall_170_W | 8-External Wall - Ambient | 1 | x ( | 5.5 | x | 2.0989 | + |  | - |  | ) - | 0 | = | 11.5442 | 94ud-Extg-Solid Brick 38cm | PH External wall | 1.64 |  | 270.1 | 90 | West | 0.7 | 0.7 | 0.9
|  |  | 171 | Wall_171_S | 8-External Wall - Ambient | 1 | x ( | 4.0475 | x | 2.9976 | + |  | - |  | ) - | 0 | = | 12.1329 | 94ud-Extg-Solid Brick 38cm | PH External wall | 1.64 |  | 180 | 90 | South | 0.7 | 0.7 | 0.9
|  |  | 172 | Wall_172_E | 8-External Wall - Ambient | 1 | x ( | 8.0631 | x | 3 | + |  | - |  | ) - | 12.3981 | = | 11.7913 | 94ud-Extg-Solid Brick 38cm | PH External wall | 1.64 |  | 90 | 90 | East | 0.7 | 0.7 | 0.9
|  |  | 173 | Wall_173_S | 8-External Wall - Ambient | 1 | x ( | 14.1166 | x | 3 | + |  | - |  | ) - | 0 | = | 42.3497 | 94ud-Extg-Solid Brick 38cm | PH External wall | 1.64 |  | 180 | 90 | South | 0.7 | 0.7 | 0.9
|  |  | 174 | Wall_174_W | 8-External Wall - Ambient | 1 | x ( |  | x |  | + | 9.0396 | - |  | ) - | 0 | = | 9.0396 | 94ud-Extg-Solid Brick 38cm | PH External wall | 1.64 |  | 270.1 | 90 | West | 0.7 | 0.7 | 0.9
|  |  | 175 | Wall_175_W | 8-External Wall - Ambient | 1 | x ( |  | x |  | + | 4.3855 | - |  | ) - | 0 | = | 4.3855 | 94ud-Extg-Solid Brick 38cm | PH External wall | 1.64 |  | 270.1 | 90 | West | 0.7 | 0.7 | 0.9
|  |  | 176 | Wall_176_W | 8-External Wall - Ambient | 1 | x ( |  | x |  | + | 4.4713 | - |  | ) - | 0 | = | 4.4713 | 94ud-Extg-Solid Brick 38cm | PH External wall | 1.64 |  | 270 | 90 | West | 0.7 | 0.7 | 0.9
|  |  | 177 | Roof_177_H | 10-Roof/Ceiling - Ambient | 1 | x ( |  | x |  | + | 26.6226 | - |  | ) - | 0 | = | 26.6226 | 98ud-Extg-Wooden joist ceiling | PH Roof | 0.99 |  | 2.1 | 0 | Hor | 0.7 | 0.7 | 0.9
|  |  | 178 | Roof_178_H | 10-Roof/Ceiling - Ambient | 1 | x ( |  | x |  | + | 35.0049 | - |  | ) - | 0 | = | 35.0049 | 98ud-Extg-Wooden joist ceiling | PH Roof | 0.99 |  | 89.8 | 0 | Hor | 0.7 | 0.7 | 0.9
|  |  | 179 | Roof_179_H | 10-Roof/Ceiling - Ambient | 1 | x ( |  | x |  | + | 5.8668 | - |  | ) - | 0 | = | 5.8668 | 98ud-Extg-Wooden joist ceiling | PH Roof | 0.99 |  | 90 | 0 | Hor | 0.7 | 0.7 | 0.9
|  |  | 180 | Roof_180_H | 10-Roof/Ceiling - Ambient | 1 | x ( |  | x |  | + | 17.225 | - |  | ) - | 0 | = | 17.225 | 98ud-Extg-Wooden joist ceiling | PH Roof | 0.99 |  | 27.3 | 0 | Hor | 0.7 | 0.7 | 0.9
|  |  | 181 | Roof_181_H | 10-Roof/Ceiling - Ambient | 1 | x ( |  | x |  | + | 0.35542 | - |  | ) - | 0 | = | 0.35542 | 98ud-Extg-Wooden joist ceiling | PH Roof | 0.99 |  | 270.1 | 0.1 | Hor | 0.7 | 0.7 | 0.9
|  |  | 182 | Roof_182_H | 10-Roof/Ceiling - Ambient | 1 | x ( |  | x |  | + | 0.12245 | - |  | ) - | 0 | = | 0.12245 | 98ud-Extg-Wooden joist ceiling | PH Roof | 0.99 |  | 324.1 | 0.2 | Hor | 0.7 | 0.7 | 0.9
|  |  | 183 | Roof_183_H | 10-Roof/Ceiling - Ambient | 1 | x ( |  | x |  | + | 12.3914 | - |  | ) - | 0 | = | 12.3914 | 98ud-Extg-Wooden joist ceiling | PH Roof | 0.99 |  | 328.2 | 0 | Hor | 0.7 | 0.7 | 0.9
|  |  | 184 | Roof_184_H | 10-Roof/Ceiling - Ambient | 1 | x ( |  | x |  | + | 48.7411 | - |  | ) - | 0 | = | 48.7411 | 98ud-Extg-Wooden joist ceiling | PH Roof | 0.99 |  | 0 | 0 | Hor | 0.7 | 0.7 | 0.9
|  |  | 185 | Roof_185_H | 10-Roof/Ceiling - Ambient | 1 | x ( |  | x |  | + | 8.6589 | - |  | ) - | 0 | = | 8.6589 | 98ud-Extg-Wooden joist ceiling | PH Roof | 0.99 |  | 334.7 | 0.1 | Hor | 0.7 | 0.7 | 0.9
|  |  | 186 | Roof_186_H | 10-Roof/Ceiling - Ambient | 1 | x ( |  | x |  | + | 6.2236 | - |  | ) - | 0 | = | 6.2236 | 98ud-Extg-Wooden joist ceiling | PH Roof | 0.99 |  | 91.6 | 0.1 | Hor | 0.7 | 0.7 | 0.9
|  |  | 187 | Roof_187_H | 10-Roof/Ceiling - Ambient | 1 | x ( |  | x |  | + | 482.6353 | - |  | ) - | 0 | = | 482.6353 | 98ud-Extg-Wooden joist ceiling | PH Roof | 0.99 |  | 104.3 | 0 | Hor | 0.7 | 0.7 | 0.9
|  |  | 188 | Roof_188_H | 10-Roof/Ceiling - Ambient | 1 | x ( |  | x |  | + | 7.7675 | - |  | ) - | 0 | = | 7.7675 | 98ud-Extg-Wooden joist ceiling | PH Roof | 0.99 |  | 305.9 | 0 | Hor | 0.7 | 0.7 | 0.9
|  |  | 189 | Roof_189_H | 10-Roof/Ceiling - Ambient | 1 | x ( |  | x |  | + | 10.9231 | - |  | ) - | 0 | = | 10.9231 | 98ud-Extg-Wooden joist ceiling | PH Roof | 0.99 |  | 269.5 | 0 | Hor | 0.7 | 0.7 | 0.9
|  |  | 190 | - |  |  | x ( |  | x |  | + |  | - |  | ) - | 0 | =
|  |  | 191 | - |  |  | x ( |  | x |  | + |  | - |  | ) - | 0 | =
|  |  | 192 | - |  |  | x ( |  | x |  | + |  | - |  | ) - | 0 | =
|  |  | 193 | - |  |  | x ( |  | x |  | + |  | - |  | ) - | 0 | =
|  |  | 194 | - |  |  | x ( |  | x |  | + |  | - |  | ) - | 0 | =
|  |  | 195 | - |  |  | x ( |  | x |  | + |  | - |  | ) - | 0 | =
|  |  | 196 | - |  |  | x ( |  | x |  | + |  | - |  | ) - | 0 | =
|  |  | 197 | - |  |  | x ( |  | x |  | + |  | - |  | ) - | 0 | =
|  |  | 198 | - |  |  | x ( |  | x |  | + |  | - |  | ) - | 0 | =
|  |  | 199 | - |  |  | x ( |  | x |  | + |  | - |  | ) - | 0 | =
|  |  | 200 | <End of designPH import!> |  |  | x ( |  | x |  | + |  | - |  | ) - | 0 | =
Aend
Go to thermal bridge list
|  |  | Thermal bridge input | [15 empty] | Change sorting
|  |  | No. | Thermal bridge - description | Group No. | Quantity | x ( | Length [m] | - | Subtraction length [m] | )= | Length l [m] |  | User-defined psi value [W/(mK)] |  | User defined fRsi=0.25 (optional) |  | or | Selection building system | Detail selection | Y-value [W/(mK)] | fRsi-value (Rsi = 0,25) | fRsi-value Evaluation
|  |  |  | Interior drain pipes pipes | 15-Thermal Bridges Ambient |  | x | 6 |  |  | = | 0 |  | 0.10161 | [6 empty] | 0.10161
| -0.038915 |  | 1 | - | 15-Thermal bridges ambient | 1 | x ( | 200 | - |  | ) = | 200 |  | 9 |  |  |  | or |  |  | 9
| 0.06128 |  | 2 | - |  |  | x ( |  | - |  | ) = | [6 empty] | or
| 0.00044 |  | 3 | - |  |  | x ( |  | - |  | ) = | [6 empty] | or
| 0.0018 |  | 4 | - |  |  | x ( |  | - |  | ) = | [6 empty] | or
| 0.00472 |  | 5 | - |  |  | x ( |  | - |  | ) = | [6 empty] | or
| -0.06097 |  | 6 | - |  |  | x ( |  | - |  | ) = | [6 empty] | or
| -0.06186 |  | 7 | - |  |  | x ( |  | - |  | ) = | [6 empty] | or
|  |  | 8 | - |  |  | x ( |  | - |  | ) = | [6 empty] | or
|  |  | 9 | - |  |  | x ( |  | - |  | ) = | [6 empty] | or
|  |  | 10 | - |  |  | x ( |  | - |  | ) = | [6 empty] | or
|  |  | 11 | - |  |  | x ( |  | - |  | ) = | [6 empty] | or
|  |  | 12 | - |  |  | x ( |  | - |  | ) = | [6 empty] | or
|  |  | 13 | - |  |  | x ( |  | - |  | ) = | [6 empty] | or
|  |  | 14 | - |  |  | x ( |  | - |  | ) = | [6 empty] | or
|  |  | 15 | - |  |  | x ( |  | - |  | ) = | [6 empty] | or
|  |  | 16 | - |  |  | x ( |  | - |  | ) = | [6 empty] | or
|  |  | 17 | - |  |  | x ( |  | - |  | ) = | [6 empty] | or
|  |  | 18 | - |  |  | x ( |  | - |  | ) = | [6 empty] | or
|  |  | 19 | - |  |  | x ( |  | - |  | ) = | [6 empty] | or
|  |  | 20 | - |  |  | x ( |  | - |  | ) = | [6 empty] | or
|  |  | 21 | - |  |  | x ( |  | - |  | ) = | [6 empty] | or
|  |  | 22 | - |  |  | x ( |  | - |  | ) = | [6 empty] | or
|  |  | 23 | - |  |  | x ( |  | - |  | ) = | [6 empty] | or
|  |  | 24 | - |  |  | x ( |  | - |  | ) = | [6 empty] | or
|  |  | 25 | - |  |  | x ( |  | - |  | ) = | [6 empty] | or
|  |  | 26 | - |  |  | x ( |  | - |  | ) = | [6 empty] | or
|  |  | 27 | - |  |  | x ( |  | - |  | ) = | [6 empty] | or
|  |  | 28 | - |  |  | x ( |  | - |  | ) = | [6 empty] | or
|  |  | 29 | - |  |  | x ( |  | - |  | ) = | [6 empty] | or
|  |  | 30 | - |  |  | x ( |  | - |  | ) = | [6 empty] | or
|  |  | 31 | - |  |  | x ( |  | - |  | ) = | [6 empty] | or
|  |  | 32 | - |  |  | x ( |  | - |  | ) = | [6 empty] | or
|  |  | 33 | - |  |  | x ( |  | - |  | ) = | [6 empty] | or
|  |  | 34 | - |  |  | x ( |  | - |  | ) = | [6 empty] | or
|  |  | 35 | - |  |  | x ( |  | - |  | ) = | [6 empty] | or
|  |  | 36 | - |  |  | x ( |  | - |  | ) = | [6 empty] | or
|  |  | 37 | - |  |  | x ( |  | - |  | ) = | [6 empty] | or
|  |  | 38 | - |  |  | x ( |  | - |  | ) = | [6 empty] | or
|  |  | 39 | - |  |  | x ( |  | - |  | ) = | [6 empty] | or
|  |  | 40 | - |  |  | x ( |  | - |  | ) = | [6 empty] | or
|  |  | 41 | - |  |  | x ( |  | - |  | ) = | [6 empty] | or
|  |  | 42 | - |  |  | x ( |  | - |  | ) = | [6 empty] | or
|  |  | 43 | - |  |  | x ( |  | - |  | ) = | [6 empty] | or
|  |  | 44 | - |  |  | x ( |  | - |  | ) = | [6 empty] | or
|  |  | 45 | - |  |  | x ( |  | - |  | ) = | [6 empty] | or
|  |  | 46 | - |  |  | x ( |  | - |  | ) = | [6 empty] | or
|  |  | 47 | - |  |  | x ( |  | - |  | ) = | [6 empty] | or
|  |  | 48 | - |  |  | x ( |  | - |  | ) = | [6 empty] | or
|  |  | 49 | - |  |  | x ( |  | - |  | ) = | [6 empty] | or
|  |  | 50 | - |  |  | x ( |  | - |  | ) = | [6 empty] | or
|  |  | 51 | - |  |  | x ( |  | - |  | ) = | [6 empty] | or
|  |  | 52 | - |  |  | x ( |  | - |  | ) = | [6 empty] | or
|  |  | 53 | - |  |  | x ( |  | - |  | ) = | [6 empty] | or
|  |  | 54 | - |  |  | x ( |  | - |  | ) = | [6 empty] | or
|  |  | 55 | - |  |  | x ( |  | - |  | ) = | [6 empty] | or
|  |  | 56 | - |  |  | x ( |  | - |  | ) = | [6 empty] | or
|  |  | 57 | - |  |  | x ( |  | - |  | ) = | [6 empty] | or
|  |  | 58 | - |  |  | x ( |  | - |  | ) = | [6 empty] | or
|  |  | 59 | - |  |  | x ( |  | - |  | ) = | [6 empty] | or
|  |  | 60 | - |  |  | x ( |  | - |  | ) = | [6 empty] | or
|  |  | 61 | - |  |  | x ( |  | - |  | ) = | [6 empty] | or
|  |  | 62 | - |  |  | x ( |  | - |  | ) = | [6 empty] | or
|  |  | 63 | - |  |  | x ( |  | - |  | ) = | [6 empty] | or
|  |  | 64 | - |  |  | x ( |  | - |  | ) = | [6 empty] | or
|  |  | 65 | - |  |  | x ( |  | - |  | ) = | [6 empty] | or
|  |  | 66 | - |  |  | x ( |  | - |  | ) = | [6 empty] | or
|  |  | 67 | - |  |  | x ( |  | - |  | ) = | [6 empty] | or
|  |  | 68 | - |  |  | x ( |  | - |  | ) = | [6 empty] | or
|  |  | 69 | - |  |  | x ( |  | - |  | ) = | [6 empty] | or
|  |  | 70 | - |  |  | x ( |  | - |  | ) = | [6 empty] | or
|  |  | 71 | - |  |  | x ( |  | - |  | ) = | [6 empty] | or
|  |  | 72 | - |  |  | x ( |  | - |  | ) = | [6 empty] | or
|  |  | 73 | - |  |  | x ( |  | - |  | ) = | [6 empty] | or
|  |  | 74 | - |  |  | x ( |  | - |  | ) = | [6 empty] | or
|  |  | 75 | - |  |  | x ( |  | - |  | ) = | [6 empty] | or
|  |  | 76 | - |  |  | x ( |  | - |  | ) = | [6 empty] | or
|  |  | 77 | - |  |  | x ( |  | - |  | ) = | [6 empty] | or
|  |  | 78 | - |  |  | x ( |  | - |  | ) = | [6 empty] | or
|  |  | 79 | - |  |  | x ( |  | - |  | ) = | [6 empty] | or
|  |  | 80 | - |  |  | x ( |  | - |  | ) = | [6 empty] | or
|  |  | 81 | - |  |  | x ( |  | - |  | ) = | [6 empty] | or
|  |  | 82 | - |  |  | x ( |  | - |  | ) = | [6 empty] | or
|  |  | 83 | - |  |  | x ( |  | - |  | ) = | [6 empty] | or
|  |  | 84 | - |  |  | x ( |  | - |  | ) = | [6 empty] | or
|  |  | 85 | - |  |  | x ( |  | - |  | ) = | [6 empty] | or
|  |  | 86 | - |  |  | x ( |  | - |  | ) = | [6 empty] | or
|  |  | 87 | - |  |  | x ( |  | - |  | ) = | [6 empty] | or
|  |  | 88 | - |  |  | x ( |  | - |  | ) = | [6 empty] | or
|  |  | 89 | - |  |  | x ( |  | - |  | ) = | [6 empty] | or
|  |  | 90 | - |  |  | x ( |  | - |  | ) = | [6 empty] | or
|  |  | 91 | - |  |  | x ( |  | - |  | ) = | [6 empty] | or
|  |  | 92 | - |  |  | x ( |  | - |  | ) = | [6 empty] | or
|  |  | 93 | - |  |  | x ( |  | - |  | ) = | [6 empty] | or
|  |  | 94 | - |  |  | x ( |  | - |  | ) = | [6 empty] | or
|  |  | 95 | - |  |  | x ( |  | - |  | ) = | [6 empty] | or
|  |  | 96 | - |  |  | x ( |  | - |  | ) = | [6 empty] | or
|  |  | 97 | - |  |  | x ( |  | - |  | ) = | [6 empty] | or
|  |  | 98 | - |  |  | x ( |  | - |  | ) = | [6 empty] | or
|  |  | 99 | - |  |  | x ( |  | - |  | ) = | [6 empty] | or
|  |  | 100 | <End of designPH import!> |  |  | x ( |  | - |  | ) = | [6 empty] | or
TBend

## Windows
Fenster |  | Speicher1 | Speicher2 | [9 empty] | Orig1 | Orig2 | [24 empty] | 4
Windows and entrance doors
|  | Verglasung | Rahmen | [6 empty] | Dimensions windows, doors etc. |  | Installed in | Glazing/panel | Frame | Opening casement: length of outer frame |  |  |  |  | Fixed glazing: length of outer frame |  |  |  | Mullion length |  |  |  | Transom length |  |  | Number of glass carriers | Installation: own value for Ψinstalled or 1 = Ψinstalled from 'Components' worksheet 0 = adjacent to other window |  |  |  | Thermal parameters |  |  |  |  | Results
| für Blatt 'Vergleich' |  |  | Quan- tity | Description |  | Deviation from north | Angle of inclination from the horizontal | Orien- tation | Width | Height | Selection from 'Areas' worksheet | Selection list in 'Components' worksheet | Selection list in 'Components' worksheet | Left | Right | Top | Bottom | Threshold | Left fixed | Right fixed | Top fixed | Bottom fixed | fm | m2 | m1 | m | t2 | t1 | t |  | Left | Right | Top | Bottom | Uf frame (mean) | g-value glazing | Ug glazing | YGlazing edge | YInstallation (Avg.) | Window area | Glazing area | Glazing fraction per window | Uw | Uw installed
[5 empty] | Pos. no. |  | ° | ° |  | m | m |  | 1-Sort as list | 1-Sort as list | m |  |  |  |  | m |  |  |  | m |  |  |  | m |  |  | Pieces | W/(mK) or 1/0 |  |  |  | W/(m2K) | - | W/(m2K) | W/(mK) | W/(mK) | m2 | m2 | % | W/(m2K) | W/(m2K)
|  |  |  | 1 | 001 | Win_001_E | 90 | 90 | East | 0.33877 | 0.40443 | 29-Wall_029_E | 92ud-Single glazing | 59ud-EXISTING: metal, no thermal break | 0.40443 | 0.40443 | 0.33877 | 0.33877 | [13 empty] | 1 | 1 | 1 | 1 | 4.5 | 0.87 | 5.8 | 0.03 | 0.04 | 0.13701 | 0.0073122 | 5.337% | 4.6496 | 5.0836
|  | 01ud-Drei-WS-Kr08 | 01ud-Holzrahmen + PU-Schale | 1 | 002 | Win_002_E | 90 | 90 | East | 0.46162 | 0.40443 | 29-Wall_029_E | 92ud-Single glazing | 59ud-EXISTING: metal, no thermal break | 0.40443 | 0.40443 | 0.46162 | 0.46162 | [13 empty] | 1 | 1 | 1 | 1 | 4.5 | 0.87 | 5.8 | 0.03 | 0.04 | 0.18669 | 0.022598 | 12.1% | 4.7557 | 5.1268
|  | 01ud-Drei-WS-Kr08 | 01ud-Holzrahmen + PU-Schale | 1 | 003 | Win_003_E | 90 | 90 | East | 0.32546 | 0.40443 | 29-Wall_029_E | 92ud-Single glazing | 59ud-EXISTING: metal, no thermal break | 0.40443 | 0.40443 | 0.32546 | 0.32546 | [13 empty] | 1 | 1 | 1 | 1 | 4.5 | 0.87 | 5.8 | 0.03 | 0.04 | 0.13163 | 0.0056569 | 4.298% | 4.6333 | 5.0769
|  | 01ud-Drei-WS-Kr08 | 01ud-Holzrahmen + PU-Schale | 1 | 004 | Win_004_E | 90 | 90 | East | 0.33877 | 0.40443 | 29-Wall_029_E | 92ud-Single glazing | 59ud-EXISTING: metal, no thermal break | 0.40443 | 0.40443 | 0.33877 | 0.33877 | [13 empty] | 1 | 1 | 1 | 1 | 4.5 | 0.87 | 5.8 | 0.03 | 0.04 | 0.13701 | 0.0073122 | 5.337% | 4.6496 | 5.0836
|  |  |  | 1 | 005 | Win_005_E | 90 | 90 | East | 0.46162 | 0.40443 | 29-Wall_029_E | 92ud-Single glazing | 59ud-EXISTING: metal, no thermal break | 0.40443 | 0.40443 | 0.46162 | 0.46162 | [13 empty] | 1 | 1 | 1 | 1 | 4.5 | 0.87 | 5.8 | 0.03 | 0.04 | 0.18669 | 0.022598 | 12.1% | 4.7557 | 5.1268
|  |  |  | 1 | 006 | Win_006_E | 90 | 90 | East | 0.32546 | 0.40443 | 29-Wall_029_E | 92ud-Single glazing | 59ud-EXISTING: metal, no thermal break | 0.40443 | 0.40443 | 0.32546 | 0.32546 | [13 empty] | 1 | 1 | 1 | 1 | 4.5 | 0.87 | 5.8 | 0.03 | 0.04 | 0.13163 | 0.0056569 | 4.298% | 4.6333 | 5.0769
|  | 01ud-Drei-WS-Kr08 | 02ud-breiter Holzrahmen + PU-Schale | 1 | 007 | Win_007_E | 90 | 90 | East | 0.33877 | 0.40443 | 29-Wall_029_E | 92ud-Single glazing | 59ud-EXISTING: metal, no thermal break | 0.40443 | 0.40443 | 0.33877 | 0.33877 | [13 empty] | 1 | 1 | 1 | 1 | 4.5 | 0.87 | 5.8 | 0.03 | 0.04 | 0.13701 | 0.0073122 | 5.337% | 4.6496 | 5.0836
|  |  |  | 1 | 008 | Win_008_E | 90 | 90 | East | 0.46162 | 0.40443 | 29-Wall_029_E | 92ud-Single glazing | 59ud-EXISTING: metal, no thermal break | 0.40443 | 0.40443 | 0.46162 | 0.46162 | [13 empty] | 1 | 1 | 1 | 1 | 4.5 | 0.87 | 5.8 | 0.03 | 0.04 | 0.18669 | 0.022598 | 12.1% | 4.7557 | 5.1268
|  |  |  | 1 | 009 | Win_009_E | 90 | 90 | East | 0.32546 | 0.40443 | 29-Wall_029_E | 92ud-Single glazing | 59ud-EXISTING: metal, no thermal break | 0.40443 | 0.40443 | 0.32546 | 0.32546 | [13 empty] | 1 | 1 | 1 | 1 | 4.5 | 0.87 | 5.8 | 0.03 | 0.04 | 0.13163 | 0.0056569 | 4.298% | 4.6333 | 5.0769
|  | 01ud-Drei-WS-Kr08 | 02ud-breiter Holzrahmen + PU-Schale | 1 | 010 | Win_010_E | 90 | 90 | East | 0.33877 | 0.40443 | 29-Wall_029_E | 92ud-Single glazing | 59ud-EXISTING: metal, no thermal break | 0.40443 | 0.40443 | 0.33877 | 0.33877 | [13 empty] | 1 | 1 | 1 | 1 | 4.5 | 0.87 | 5.8 | 0.03 | 0.04 | 0.13701 | 0.0073122 | 5.337% | 4.6496 | 5.0836
|  | 01ud-Drei-WS-Kr08 | 02ud-breiter Holzrahmen + PU-Schale | 1 | 011 | Win_011_E | 90 | 90 | East | 0.46162 | 0.40443 | 29-Wall_029_E | 92ud-Single glazing | 59ud-EXISTING: metal, no thermal break | 0.40443 | 0.40443 | 0.46162 | 0.46162 | [13 empty] | 1 | 1 | 1 | 1 | 4.5 | 0.87 | 5.8 | 0.03 | 0.04 | 0.18669 | 0.022598 | 12.1% | 4.7557 | 5.1268
|  |  |  | 1 | 012 | Win_012_E | 90 | 90 | East | 0.32546 | 0.40443 | 29-Wall_029_E | 92ud-Single glazing | 59ud-EXISTING: metal, no thermal break | 0.40443 | 0.40443 | 0.32546 | 0.32546 | [13 empty] | 1 | 1 | 1 | 1 | 4.5 | 0.87 | 5.8 | 0.03 | 0.04 | 0.13163 | 0.0056569 | 4.298% | 4.6333 | 5.0769
|  |  |  | 1 | 013 | Win_013_E | 90 | 90 | East | 0.33877 | 0.40443 | 29-Wall_029_E | 92ud-Single glazing | 59ud-EXISTING: metal, no thermal break | 0.40443 | 0.40443 | 0.33877 | 0.33877 | [13 empty] | 1 | 1 | 1 | 1 | 4.5 | 0.87 | 5.8 | 0.03 | 0.04 | 0.13701 | 0.0073122 | 5.337% | 4.6496 | 5.0836
|  |  |  | 1 | 014 | Win_014_E | 90 | 90 | East | 0.46162 | 0.40443 | 29-Wall_029_E | 92ud-Single glazing | 59ud-EXISTING: metal, no thermal break | 0.40443 | 0.40443 | 0.46162 | 0.46162 | [13 empty] | 1 | 1 | 1 | 1 | 4.5 | 0.87 | 5.8 | 0.03 | 0.04 | 0.18669 | 0.022598 | 12.1% | 4.7557 | 5.1268
|  |  |  | 1 | 015 | Win_015_E | 90 | 90 | East | 0.32546 | 0.40443 | 29-Wall_029_E | 92ud-Single glazing | 59ud-EXISTING: metal, no thermal break | 0.40443 | 0.40443 | 0.32546 | 0.32546 | [13 empty] | 1 | 1 | 1 | 1 | 4.5 | 0.87 | 5.8 | 0.03 | 0.04 | 0.13163 | 0.0056569 | 4.298% | 4.6333 | 5.0769
|  |  |  | 1 | 016 | Win_016_E | 90 | 90 | East | 0.33877 | 0.40443 | 29-Wall_029_E | 92ud-Single glazing | 59ud-EXISTING: metal, no thermal break | 0.40443 | 0.40443 | 0.33877 | 0.33877 | [13 empty] | 1 | 1 | 1 | 1 | 4.5 | 0.87 | 5.8 | 0.03 | 0.04 | 0.13701 | 0.0073122 | 5.337% | 4.6496 | 5.0836
|  |  |  | 1 | 017 | Win_017_E | 90 | 90 | East | 0.46162 | 0.40443 | 29-Wall_029_E | 92ud-Single glazing | 59ud-EXISTING: metal, no thermal break | 0.40443 | 0.40443 | 0.46162 | 0.46162 | [13 empty] | 1 | 1 | 1 | 1 | 4.5 | 0.87 | 5.8 | 0.03 | 0.04 | 0.18669 | 0.022598 | 12.1% | 4.7557 | 5.1268
|  |  |  | 1 | 018 | Win_018_E | 90 | 90 | East | 0.32546 | 0.40443 | 29-Wall_029_E | 92ud-Single glazing | 59ud-EXISTING: metal, no thermal break | 0.40443 | 0.40443 | 0.32546 | 0.32546 | [13 empty] | 1 | 1 | 1 | 1 | 4.5 | 0.87 | 5.8 | 0.03 | 0.04 | 0.13163 | 0.0056569 | 4.298% | 4.6333 | 5.0769
|  |  |  | 1 | 019 | Win_019_N | 2.1 | 90 | North | 1.43 | 1.6846 | 38-Wall_038_N | 92ud-Single glazing | 59ud-EXISTING: metal, no thermal break | 1.6846 | 1.6846 | 1.43 | 1.43 | [13 empty] | 1 | 1 | 1 | 1 | 4.5 | 0.87 | 5.8 | 0.03 | 0.04 | 2.4089 | 1.6153 | 67.05% | 5.4353 | 5.5387
|  |  |  | 1 | 020 | Win_020_N | 2.1 | 90 | North | 1.43 | 1.6846 | 38-Wall_038_N | 92ud-Single glazing | 59ud-EXISTING: metal, no thermal break | 1.6846 | 1.6846 | 1.43 | 1.43 | [13 empty] | 1 | 1 | 1 | 1 | 4.5 | 0.87 | 5.8 | 0.03 | 0.04 | 2.4089 | 1.6153 | 67.05% | 5.4353 | 5.5387
|  |  |  | 1 | 021 | Win_021_N | 2.1 | 90 | North | 1.43 | 1.6846 | 38-Wall_038_N | 92ud-Single glazing | 59ud-EXISTING: metal, no thermal break | 1.6846 | 1.6846 | 1.43 | 1.43 | [13 empty] | 1 | 1 | 1 | 1 | 4.5 | 0.87 | 5.8 | 0.03 | 0.04 | 2.4089 | 1.6153 | 67.05% | 5.4353 | 5.5387
|  |  |  | 1 | 022 | Win_022_E | 90 | 90 | East | 0.33877 | 0.40443 | 29-Wall_029_E | 92ud-Single glazing | 59ud-EXISTING: metal, no thermal break | 0.40443 | 0.40443 | 0.33877 | 0.33877 | [13 empty] | 1 | 1 | 1 | 1 | 4.5 | 0.87 | 5.8 | 0.03 | 0.04 | 0.13701 | 0.0073122 | 5.337% | 4.6496 | 5.0836
|  |  |  | 1 | 023 | Win_023_E | 90 | 90 | East | 0.46162 | 0.40443 | 29-Wall_029_E | 92ud-Single glazing | 59ud-EXISTING: metal, no thermal break | 0.40443 | 0.40443 | 0.46162 | 0.46162 | [13 empty] | 1 | 1 | 1 | 1 | 4.5 | 0.87 | 5.8 | 0.03 | 0.04 | 0.18669 | 0.022598 | 12.1% | 4.7557 | 5.1268
|  |  |  | 1 | 024 | Win_024_E | 90 | 90 | East | 0.32546 | 0.40443 | 29-Wall_029_E | 92ud-Single glazing | 59ud-EXISTING: metal, no thermal break | 0.40443 | 0.40443 | 0.32546 | 0.32546 | [13 empty] | 1 | 1 | 1 | 1 | 4.5 | 0.87 | 5.8 | 0.03 | 0.04 | 0.13163 | 0.0056569 | 4.298% | 4.6333 | 5.0769
|  |  |  | 1 | 025 | Win_025_E | 90 | 90 | East | 0.33877 | 0.40443 | 29-Wall_029_E | 92ud-Single glazing | 59ud-EXISTING: metal, no thermal break | 0.40443 | 0.40443 | 0.33877 | 0.33877 | [13 empty] | 1 | 1 | 1 | 1 | 4.5 | 0.87 | 5.8 | 0.03 | 0.04 | 0.13701 | 0.0073122 | 5.337% | 4.6496 | 5.0836
|  |  |  | 1 | 026 | Win_026_E | 90 | 90 | East | 0.46162 | 0.40443 | 29-Wall_029_E | 92ud-Single glazing | 59ud-EXISTING: metal, no thermal break | 0.40443 | 0.40443 | 0.46162 | 0.46162 | [13 empty] | 1 | 1 | 1 | 1 | 4.5 | 0.87 | 5.8 | 0.03 | 0.04 | 0.18669 | 0.022598 | 12.1% | 4.7557 | 5.1268
|  |  |  | 1 | 027 | Win_027_E | 90 | 90 | East | 0.32546 | 0.40443 | 29-Wall_029_E | 92ud-Single glazing | 59ud-EXISTING: metal, no thermal break | 0.40443 | 0.40443 | 0.32546 | 0.32546 | [13 empty] | 1 | 1 | 1 | 1 | 4.5 | 0.87 | 5.8 | 0.03 | 0.04 | 0.13163 | 0.0056569 | 4.298% | 4.6333 | 5.0769
|  |  |  | 1 | 028 | Win_028_E | 90 | 90 | East | 0.33877 | 0.40443 | 29-Wall_029_E | 92ud-Single glazing | 59ud-EXISTING: metal, no thermal break | 0.40443 | 0.40443 | 0.33877 | 0.33877 | [13 empty] | 1 | 1 | 1 | 1 | 4.5 | 0.87 | 5.8 | 0.03 | 0.04 | 0.13701 | 0.0073122 | 5.337% | 4.6496 | 5.0836
|  |  |  | 1 | 029 | Win_029_E | 90 | 90 | East | 0.46162 | 0.40443 | 29-Wall_029_E | 92ud-Single glazing | 59ud-EXISTING: metal, no thermal break | 0.40443 | 0.40443 | 0.46162 | 0.46162 | [13 empty] | 1 | 1 | 1 | 1 | 4.5 | 0.87 | 5.8 | 0.03 | 0.04 | 0.18669 | 0.022598 | 12.1% | 4.7557 | 5.1268
|  |  |  | 1 | 030 | Win_030_E | 90 | 90 | East | 0.32546 | 0.40443 | 29-Wall_029_E | 92ud-Single glazing | 59ud-EXISTING: metal, no thermal break | 0.40443 | 0.40443 | 0.32546 | 0.32546 | [13 empty] | 1 | 1 | 1 | 1 | 4.5 | 0.87 | 5.8 | 0.03 | 0.04 | 0.13163 | 0.0056569 | 4.298% | 4.6333 | 5.0769
|  |  |  | 1 | 031 | Win_031_W | 269.9 | 89.8 | West | 0.5825 | 0.93158 | 39-Wall_039_W | 92ud-Single glazing | 59ud-EXISTING: metal, no thermal break | 0.93158 | 0.93158 | 0.5825 | 0.5825 | [13 empty] | 1 | 1 | 1 | 1 | 4.5 | 0.87 | 5.8 | 0.03 | 0.04 | 0.54264 | 0.1971 | 36.32% | 5.0777 | 5.3009
|  |  |  | 1 | 032 | Win_032_W | 269.9 | 89.8 | West | 0.5825 | 0.93158 | 39-Wall_039_W | 92ud-Single glazing | 59ud-EXISTING: metal, no thermal break | 0.93158 | 0.93158 | 0.5825 | 0.5825 | [13 empty] | 1 | 1 | 1 | 1 | 4.5 | 0.87 | 5.8 | 0.03 | 0.04 | 0.54264 | 0.1971 | 36.32% | 5.0777 | 5.3009
|  |  |  | 1 | 033 | Win_033_W | 269.9 | 89.8 | West | 0.5825 | 0.93158 | 39-Wall_039_W | 92ud-Single glazing | 59ud-EXISTING: metal, no thermal break | 0.93158 | 0.93158 | 0.5825 | 0.5825 | [13 empty] | 1 | 1 | 1 | 1 | 4.5 | 0.87 | 5.8 | 0.03 | 0.04 | 0.54264 | 0.1971 | 36.32% | 5.0777 | 5.3009
|  |  |  | 1 | 034 | Win_034_W | 269.9 | 89.8 | West | 0.5825 | 0.93158 | 39-Wall_039_W | 92ud-Single glazing | 59ud-EXISTING: metal, no thermal break | 0.93158 | 0.93158 | 0.5825 | 0.5825 | [13 empty] | 1 | 1 | 1 | 1 | 4.5 | 0.87 | 5.8 | 0.03 | 0.04 | 0.54264 | 0.1971 | 36.32% | 5.0777 | 5.3009
|  |  |  | 1 | 035 | Win_035_W | 269.9 | 89.8 | West | 0.5825 | 0.93158 | 39-Wall_039_W | 92ud-Single glazing | 59ud-EXISTING: metal, no thermal break | 0.93158 | 0.93158 | 0.5825 | 0.5825 | [13 empty] | 1 | 1 | 1 | 1 | 4.5 | 0.87 | 5.8 | 0.03 | 0.04 | 0.54264 | 0.1971 | 36.32% | 5.0777 | 5.3009
|  |  |  | 1 | 036 | Win_036_W | 269.9 | 89.8 | West | 0.5825 | 0.93158 | 39-Wall_039_W | 92ud-Single glazing | 59ud-EXISTING: metal, no thermal break | 0.93158 | 0.93158 | 0.5825 | 0.5825 | [13 empty] | 1 | 1 | 1 | 1 | 4.5 | 0.87 | 5.8 | 0.03 | 0.04 | 0.54264 | 0.1971 | 36.32% | 5.0777 | 5.3009
|  |  |  | 1 | 037 | Win_037_W | 269.9 | 89.8 | West | 0.5825 | 0.93158 | 39-Wall_039_W | 92ud-Single glazing | 59ud-EXISTING: metal, no thermal break | 0.93158 | 0.93158 | 0.5825 | 0.5825 | [13 empty] | 1 | 1 | 1 | 1 | 4.5 | 0.87 | 5.8 | 0.03 | 0.04 | 0.54264 | 0.1971 | 36.32% | 5.0777 | 5.3009
|  |  |  | 1 | 038 | Win_038_W | 269.9 | 89.8 | West | 0.5825 | 0.93158 | 39-Wall_039_W | 92ud-Single glazing | 59ud-EXISTING: metal, no thermal break | 0.93158 | 0.93158 | 0.5825 | 0.5825 | [13 empty] | 1 | 1 | 1 | 1 | 4.5 | 0.87 | 5.8 | 0.03 | 0.04 | 0.54264 | 0.1971 | 36.32% | 5.0777 | 5.3009
|  |  |  | 1 | 039 | Win_039_W | 269.9 | 89.8 | West | 0.5825 | 0.93158 | 39-Wall_039_W | 92ud-Single glazing | 59ud-EXISTING: metal, no thermal break | 0.93158 | 0.93158 | 0.5825 | 0.5825 | [13 empty] | 1 | 1 | 1 | 1 | 4.5 | 0.87 | 5.8 | 0.03 | 0.04 | 0.54264 | 0.1971 | 36.32% | 5.0777 | 5.3009
|  |  |  | 1 | 040 | Win_040_W | 269.9 | 89.8 | West | 0.5825 | 0.93158 | 39-Wall_039_W | 92ud-Single glazing | 59ud-EXISTING: metal, no thermal break | 0.93158 | 0.93158 | 0.5825 | 0.5825 | [13 empty] | 1 | 1 | 1 | 1 | 4.5 | 0.87 | 5.8 | 0.03 | 0.04 | 0.54264 | 0.1971 | 36.32% | 5.0777 | 5.3009
|  |  |  | 1 | 041 | Win_041_W | 269.9 | 89.8 | West | 0.5825 | 0.93158 | 39-Wall_039_W | 92ud-Single glazing | 59ud-EXISTING: metal, no thermal break | 0.93158 | 0.93158 | 0.5825 | 0.5825 | [13 empty] | 1 | 1 | 1 | 1 | 4.5 | 0.87 | 5.8 | 0.03 | 0.04 | 0.54264 | 0.1971 | 36.32% | 5.0777 | 5.3009
|  |  |  | 1 | 042 | Win_042_W | 269.9 | 89.8 | West | 0.5825 | 0.93158 | 39-Wall_039_W | 92ud-Single glazing | 59ud-EXISTING: metal, no thermal break | 0.93158 | 0.93158 | 0.5825 | 0.5825 | [13 empty] | 1 | 1 | 1 | 1 | 4.5 | 0.87 | 5.8 | 0.03 | 0.04 | 0.54264 | 0.1971 | 36.32% | 5.0777 | 5.3009
|  |  |  | 1 | 043 | Win_043_W | 269.9 | 89.8 | West | 0.5825 | 0.93158 | 39-Wall_039_W | 92ud-Single glazing | 59ud-EXISTING: metal, no thermal break | 0.93158 | 0.93158 | 0.5825 | 0.5825 | [13 empty] | 1 | 1 | 1 | 1 | 4.5 | 0.87 | 5.8 | 0.03 | 0.04 | 0.54264 | 0.1971 | 36.32% | 5.0777 | 5.3009
|  |  |  | 1 | 044 | Win_044_W | 269.9 | 89.8 | West | 0.5825 | 0.93158 | 39-Wall_039_W | 92ud-Single glazing | 59ud-EXISTING: metal, no thermal break | 0.93158 | 0.93158 | 0.5825 | 0.5825 | [13 empty] | 1 | 1 | 1 | 1 | 4.5 | 0.87 | 5.8 | 0.03 | 0.04 | 0.54264 | 0.1971 | 36.32% | 5.0777 | 5.3009
|  |  |  | 1 | 045 | Win_045_W | 269.9 | 89.8 | West | 0.5825 | 0.93158 | 39-Wall_039_W | 92ud-Single glazing | 59ud-EXISTING: metal, no thermal break | 0.93158 | 0.93158 | 0.5825 | 0.5825 | [13 empty] | 1 | 1 | 1 | 1 | 4.5 | 0.87 | 5.8 | 0.03 | 0.04 | 0.54264 | 0.1971 | 36.32% | 5.0777 | 5.3009
|  |  |  | 1 | 046 | Win_046_W | 269.9 | 89.8 | West | 0.5825 | 0.93158 | 39-Wall_039_W | 92ud-Single glazing | 59ud-EXISTING: metal, no thermal break | 0.93158 | 0.93158 | 0.5825 | 0.5825 | [13 empty] | 1 | 1 | 1 | 1 | 4.5 | 0.87 | 5.8 | 0.03 | 0.04 | 0.54264 | 0.1971 | 36.32% | 5.0777 | 5.3009
|  |  |  | 1 | 047 | Win_047_W | 269.9 | 89.8 | West | 0.5825 | 0.93158 | 39-Wall_039_W | 92ud-Single glazing | 59ud-EXISTING: metal, no thermal break | 0.93158 | 0.93158 | 0.5825 | 0.5825 | [13 empty] | 1 | 1 | 1 | 1 | 4.5 | 0.87 | 5.8 | 0.03 | 0.04 | 0.54264 | 0.1971 | 36.32% | 5.0777 | 5.3009
|  |  |  | 1 | 048 | Win_048_W | 269.9 | 89.8 | West | 0.5825 | 0.93158 | 39-Wall_039_W | 92ud-Single glazing | 59ud-EXISTING: metal, no thermal break | 0.93158 | 0.93158 | 0.5825 | 0.5825 | [13 empty] | 1 | 1 | 1 | 1 | 4.5 | 0.87 | 5.8 | 0.03 | 0.04 | 0.54264 | 0.1971 | 36.32% | 5.0777 | 5.3009
|  |  |  | 1 | 049 | Win_049_W | 269.9 | 89.8 | West | 0.5825 | 0.93158 | 39-Wall_039_W | 92ud-Single glazing | 59ud-EXISTING: metal, no thermal break | 0.93158 | 0.93158 | 0.5825 | 0.5825 | [13 empty] | 1 | 1 | 1 | 1 | 4.5 | 0.87 | 5.8 | 0.03 | 0.04 | 0.54264 | 0.1971 | 36.32% | 5.0777 | 5.3009
|  |  |  | 1 | 050 | Win_050_W | 269.9 | 89.8 | West | 0.5825 | 0.93158 | 39-Wall_039_W | 92ud-Single glazing | 59ud-EXISTING: metal, no thermal break | 0.93158 | 0.93158 | 0.5825 | 0.5825 | [13 empty] | 1 | 1 | 1 | 1 | 4.5 | 0.87 | 5.8 | 0.03 | 0.04 | 0.54264 | 0.1971 | 36.32% | 5.0777 | 5.3009
|  |  |  | 1 | 051 | Win_051_W | 269.9 | 89.8 | West | 0.5825 | 0.93158 | 39-Wall_039_W | 92ud-Single glazing | 59ud-EXISTING: metal, no thermal break | 0.93158 | 0.93158 | 0.5825 | 0.5825 | [13 empty] | 1 | 1 | 1 | 1 | 4.5 | 0.87 | 5.8 | 0.03 | 0.04 | 0.54264 | 0.1971 | 36.32% | 5.0777 | 5.3009
|  |  |  | 1 | 052 | Win_052_W | 269.9 | 89.8 | West | 0.5825 | 0.93158 | 39-Wall_039_W | 92ud-Single glazing | 59ud-EXISTING: metal, no thermal break | 0.93158 | 0.93158 | 0.5825 | 0.5825 | [13 empty] | 1 | 1 | 1 | 1 | 4.5 | 0.87 | 5.8 | 0.03 | 0.04 | 0.54264 | 0.1971 | 36.32% | 5.0777 | 5.3009
|  |  |  | 1 | 053 | Win_053_W | 269.9 | 89.8 | West | 0.5825 | 0.93158 | 39-Wall_039_W | 92ud-Single glazing | 59ud-EXISTING: metal, no thermal break | 0.93158 | 0.93158 | 0.5825 | 0.5825 | [13 empty] | 1 | 1 | 1 | 1 | 4.5 | 0.87 | 5.8 | 0.03 | 0.04 | 0.54264 | 0.1971 | 36.32% | 5.0777 | 5.3009
|  |  |  | 1 | 054 | Win_054_W | 269.9 | 89.8 | West | 0.5825 | 0.93158 | 39-Wall_039_W | 92ud-Single glazing | 59ud-EXISTING: metal, no thermal break | 0.93158 | 0.93158 | 0.5825 | 0.5825 | [13 empty] | 1 | 1 | 1 | 1 | 4.5 | 0.87 | 5.8 | 0.03 | 0.04 | 0.54264 | 0.1971 | 36.32% | 5.0777 | 5.3009
|  |  |  | 1 | 055 | Win_055_E | 95.5 | 90 | East | 0.61 | 0.59 | 31-Wall_031_E | 92ud-Single glazing | 59ud-EXISTING: metal, no thermal break | 0.59 | 0.59 | 0.61 | 0.61 | [13 empty] | 1 | 1 | 1 | 1 | 4.5 | 0.87 | 5.8 | 0.03 | 0.04 | 0.3599 | 0.1023 | 28.42% | 4.9762 | 5.243
|  |  |  | 1 | 056 | Win_056_E | 95.5 | 90 | East | 0.61 | 0.59 | 31-Wall_031_E | 92ud-Single glazing | 59ud-EXISTING: metal, no thermal break | 0.59 | 0.59 | 0.61 | 0.61 | [13 empty] | 1 | 1 | 1 | 1 | 4.5 | 0.87 | 5.8 | 0.03 | 0.04 | 0.3599 | 0.1023 | 28.42% | 4.9762 | 5.243
|  |  |  | 1 | 057 | Win_057_S | 180 | 90 | South | 0.95779 | 0.58 | 34-Wall_034_S | 92ud-Single glazing | 59ud-EXISTING: metal, no thermal break | 0.58 | 0.58 | 0.95779 | 0.95779 | [13 empty] | 1 | 1 | 1 | 1 | 4.5 | 0.87 | 5.8 | 0.03 | 0.04 | 0.55552 | 0.20334 | 36.6% | 5.0814 | 5.3029
|  |  |  | 1 | 058 | Win_058_E | 93.3 | 90 | East | 0.98 | 0.6556 | 5-Wall_005_E | 92ud-Single glazing | 59ud-EXISTING: metal, no thermal break | 0.6556 | 0.6556 | 0.98 | 0.98 | [13 empty] | 1 | 1 | 1 | 1 | 4.5 | 0.87 | 5.8 | 0.03 | 0.04 | 0.64249 | 0.26292 | 40.92% | 5.1324 | 5.3361
|  |  |  | 1 | 059 | Win_059_E | 90 | 90 | East | 0.33877 | 0.40443 | 29-Wall_029_E | 92ud-Single glazing | 59ud-EXISTING: metal, no thermal break | 0.40443 | 0.40443 | 0.33877 | 0.33877 | [13 empty] | 1 | 1 | 1 | 1 | 4.5 | 0.87 | 5.8 | 0.03 | 0.04 | 0.13701 | 0.0073122 | 5.337% | 4.6496 | 5.0836
|  |  |  | 1 | 060 | Win_060_E | 90 | 90 | East | 0.46162 | 0.40443 | 29-Wall_029_E | 92ud-Single glazing | 59ud-EXISTING: metal, no thermal break | 0.40443 | 0.40443 | 0.46162 | 0.46162 | [13 empty] | 1 | 1 | 1 | 1 | 4.5 | 0.87 | 5.8 | 0.03 | 0.04 | 0.18669 | 0.022598 | 12.1% | 4.7557 | 5.1268
|  |  |  | 1 | 061 | Win_061_E | 90 | 90 | East | 0.32546 | 0.40443 | 29-Wall_029_E | 92ud-Single glazing | 59ud-EXISTING: metal, no thermal break | 0.40443 | 0.40443 | 0.32546 | 0.32546 | [13 empty] | 1 | 1 | 1 | 1 | 4.5 | 0.87 | 5.8 | 0.03 | 0.04 | 0.13163 | 0.0056569 | 4.298% | 4.6333 | 5.0769
|  |  |  | 1 | 062 | Win_062_E | 90 | 90 | East | 0.33877 | 0.40443 | 29-Wall_029_E | 92ud-Single glazing | 59ud-EXISTING: metal, no thermal break | 0.40443 | 0.40443 | 0.33877 | 0.33877 | [13 empty] | 1 | 1 | 1 | 1 | 4.5 | 0.87 | 5.8 | 0.03 | 0.04 | 0.13701 | 0.0073122 | 5.337% | 4.6496 | 5.0836
|  |  |  | 1 | 063 | Win_063_E | 90 | 90 | East | 0.46162 | 0.40443 | 29-Wall_029_E | 92ud-Single glazing | 59ud-EXISTING: metal, no thermal break | 0.40443 | 0.40443 | 0.46162 | 0.46162 | [13 empty] | 1 | 1 | 1 | 1 | 4.5 | 0.87 | 5.8 | 0.03 | 0.04 | 0.18669 | 0.022598 | 12.1% | 4.7557 | 5.1268
|  |  |  | 1 | 064 | Win_064_E | 90 | 90 | East | 0.32546 | 0.40443 | 29-Wall_029_E | 92ud-Single glazing | 59ud-EXISTING: metal, no thermal break | 0.40443 | 0.40443 | 0.32546 | 0.32546 | [13 empty] | 1 | 1 | 1 | 1 | 4.5 | 0.87 | 5.8 | 0.03 | 0.04 | 0.13163 | 0.0056569 | 4.298% | 4.6333 | 5.0769
|  |  |  | 1 | 065 | Win_065_E | 90 | 90 | East | 0.33877 | 0.40443 | 29-Wall_029_E | 92ud-Single glazing | 59ud-EXISTING: metal, no thermal break | 0.40443 | 0.40443 | 0.33877 | 0.33877 | [13 empty] | 1 | 1 | 1 | 1 | 4.5 | 0.87 | 5.8 | 0.03 | 0.04 | 0.13701 | 0.0073122 | 5.337% | 4.6496 | 5.0836
|  |  |  | 1 | 066 | Win_066_E | 90 | 90 | East | 0.46162 | 0.40443 | 29-Wall_029_E | 92ud-Single glazing | 59ud-EXISTING: metal, no thermal break | 0.40443 | 0.40443 | 0.46162 | 0.46162 | [13 empty] | 1 | 1 | 1 | 1 | 4.5 | 0.87 | 5.8 | 0.03 | 0.04 | 0.18669 | 0.022598 | 12.1% | 4.7557 | 5.1268
|  |  |  | 1 | 067 | Win_067_E | 90 | 90 | East | 0.32546 | 0.40443 | 29-Wall_029_E | 92ud-Single glazing | 59ud-EXISTING: metal, no thermal break | 0.40443 | 0.40443 | 0.32546 | 0.32546 | [13 empty] | 1 | 1 | 1 | 1 | 4.5 | 0.87 | 5.8 | 0.03 | 0.04 | 0.13163 | 0.0056569 | 4.298% | 4.6333 | 5.0769
|  |  |  | 1 | 068 | Win_068_W | 269.9 | 89.8 | West | 0.5825 | 0.93158 | 39-Wall_039_W | 92ud-Single glazing | 59ud-EXISTING: metal, no thermal break | 0.93158 | 0.93158 | 0.5825 | 0.5825 | [13 empty] | 1 | 1 | 1 | 1 | 4.5 | 0.87 | 5.8 | 0.03 | 0.04 | 0.54264 | 0.1971 | 36.32% | 5.0777 | 5.3009
|  |  |  | 1 | 069 | Win_069_W | 269.9 | 89.8 | West | 0.5825 | 0.93158 | 39-Wall_039_W | 92ud-Single glazing | 59ud-EXISTING: metal, no thermal break | 0.93158 | 0.93158 | 0.5825 | 0.5825 | [13 empty] | 1 | 1 | 1 | 1 | 4.5 | 0.87 | 5.8 | 0.03 | 0.04 | 0.54264 | 0.1971 | 36.32% | 5.0777 | 5.3009
|  |  |  | 1 | 070 | Win_070_W | 269.9 | 89.8 | West | 0.5825 | 0.93158 | 39-Wall_039_W | 92ud-Single glazing | 59ud-EXISTING: metal, no thermal break | 0.93158 | 0.93158 | 0.5825 | 0.5825 | [13 empty] | 1 | 1 | 1 | 1 | 4.5 | 0.87 | 5.8 | 0.03 | 0.04 | 0.54264 | 0.1971 | 36.32% | 5.0777 | 5.3009
|  |  |  | 1 | 071 | Win_071_W | 269.9 | 89.8 | West | 0.5825 | 0.93158 | 39-Wall_039_W | 92ud-Single glazing | 59ud-EXISTING: metal, no thermal break | 0.93158 | 0.93158 | 0.5825 | 0.5825 | [13 empty] | 1 | 1 | 1 | 1 | 4.5 | 0.87 | 5.8 | 0.03 | 0.04 | 0.54264 | 0.1971 | 36.32% | 5.0777 | 5.3009
|  |  |  | 1 | 072 | Win_072_W | 269.9 | 89.8 | West | 0.5825 | 0.93158 | 39-Wall_039_W | 92ud-Single glazing | 59ud-EXISTING: metal, no thermal break | 0.93158 | 0.93158 | 0.5825 | 0.5825 | [13 empty] | 1 | 1 | 1 | 1 | 4.5 | 0.87 | 5.8 | 0.03 | 0.04 | 0.54264 | 0.1971 | 36.32% | 5.0777 | 5.3009
|  |  |  | 1 | 073 | Win_073_W | 269.9 | 89.8 | West | 0.5825 | 0.93158 | 39-Wall_039_W | 92ud-Single glazing | 59ud-EXISTING: metal, no thermal break | 0.93158 | 0.93158 | 0.5825 | 0.5825 | [13 empty] | 1 | 1 | 1 | 1 | 4.5 | 0.87 | 5.8 | 0.03 | 0.04 | 0.54264 | 0.1971 | 36.32% | 5.0777 | 5.3009
|  |  |  | 1 | 074 | Win_074_W | 269.9 | 89.8 | West | 0.5825 | 0.93158 | 39-Wall_039_W | 92ud-Single glazing | 59ud-EXISTING: metal, no thermal break | 0.93158 | 0.93158 | 0.5825 | 0.5825 | [13 empty] | 1 | 1 | 1 | 1 | 4.5 | 0.87 | 5.8 | 0.03 | 0.04 | 0.54264 | 0.1971 | 36.32% | 5.0777 | 5.3009
|  |  |  | 1 | 075 | Win_075_W | 269.9 | 89.8 | West | 0.5825 | 0.93158 | 39-Wall_039_W | 92ud-Single glazing | 59ud-EXISTING: metal, no thermal break | 0.93158 | 0.93158 | 0.5825 | 0.5825 | [13 empty] | 1 | 1 | 1 | 1 | 4.5 | 0.87 | 5.8 | 0.03 | 0.04 | 0.54264 | 0.1971 | 36.32% | 5.0777 | 5.3009
|  |  |  | 1 | 076 | Win_076_W | 269.9 | 89.8 | West | 0.5825 | 0.93158 | 39-Wall_039_W | 92ud-Single glazing | 59ud-EXISTING: metal, no thermal break | 0.93158 | 0.93158 | 0.5825 | 0.5825 | [13 empty] | 1 | 1 | 1 | 1 | 4.5 | 0.87 | 5.8 | 0.03 | 0.04 | 0.54264 | 0.1971 | 36.32% | 5.0777 | 5.3009
|  |  |  | 1 | 077 | Win_077_W | 269.9 | 89.8 | West | 0.5825 | 0.93158 | 39-Wall_039_W | 92ud-Single glazing | 59ud-EXISTING: metal, no thermal break | 0.93158 | 0.93158 | 0.5825 | 0.5825 | [13 empty] | 1 | 1 | 1 | 1 | 4.5 | 0.87 | 5.8 | 0.03 | 0.04 | 0.54264 | 0.1971 | 36.32% | 5.0777 | 5.3009
|  |  |  | 1 | 078 | Win_078_W | 269.9 | 89.8 | West | 0.5825 | 0.93158 | 39-Wall_039_W | 92ud-Single glazing | 59ud-EXISTING: metal, no thermal break | 0.93158 | 0.93158 | 0.5825 | 0.5825 | [13 empty] | 1 | 1 | 1 | 1 | 4.5 | 0.87 | 5.8 | 0.03 | 0.04 | 0.54264 | 0.1971 | 36.32% | 5.0777 | 5.3009
|  |  |  | 1 | 079 | Win_079_W | 269.9 | 89.8 | West | 0.5825 | 0.93158 | 39-Wall_039_W | 92ud-Single glazing | 59ud-EXISTING: metal, no thermal break | 0.93158 | 0.93158 | 0.5825 | 0.5825 | [13 empty] | 1 | 1 | 1 | 1 | 4.5 | 0.87 | 5.8 | 0.03 | 0.04 | 0.54264 | 0.1971 | 36.32% | 5.0777 | 5.3009
|  |  |  | 1 | 080 | Win_080_W | 269.9 | 89.8 | West | 0.5825 | 0.93158 | 39-Wall_039_W | 92ud-Single glazing | 59ud-EXISTING: metal, no thermal break | 0.93158 | 0.93158 | 0.5825 | 0.5825 | [13 empty] | 1 | 1 | 1 | 1 | 4.5 | 0.87 | 5.8 | 0.03 | 0.04 | 0.54264 | 0.1971 | 36.32% | 5.0777 | 5.3009
|  |  |  | 1 | 081 | Win_081_W | 269.9 | 89.8 | West | 0.5825 | 0.93158 | 39-Wall_039_W | 92ud-Single glazing | 59ud-EXISTING: metal, no thermal break | 0.93158 | 0.93158 | 0.5825 | 0.5825 | [13 empty] | 1 | 1 | 1 | 1 | 4.5 | 0.87 | 5.8 | 0.03 | 0.04 | 0.54264 | 0.1971 | 36.32% | 5.0777 | 5.3009
|  |  |  | 1 | 082 | Win_082_W | 269.9 | 89.8 | West | 0.5825 | 0.93158 | 39-Wall_039_W | 92ud-Single glazing | 59ud-EXISTING: metal, no thermal break | 0.93158 | 0.93158 | 0.5825 | 0.5825 | [13 empty] | 1 | 1 | 1 | 1 | 4.5 | 0.87 | 5.8 | 0.03 | 0.04 | 0.54264 | 0.1971 | 36.32% | 5.0777 | 5.3009
|  |  |  | 1 | 083 | Win_083_W | 269.9 | 89.8 | West | 0.5825 | 0.93158 | 39-Wall_039_W | 92ud-Single glazing | 59ud-EXISTING: metal, no thermal break | 0.93158 | 0.93158 | 0.5825 | 0.5825 | [13 empty] | 1 | 1 | 1 | 1 | 4.5 | 0.87 | 5.8 | 0.03 | 0.04 | 0.54264 | 0.1971 | 36.32% | 5.0777 | 5.3009
|  |  |  | 1 | 084 | Win_084_W | 269.9 | 89.8 | West | 0.5825 | 0.93158 | 39-Wall_039_W | 92ud-Single glazing | 59ud-EXISTING: metal, no thermal break | 0.93158 | 0.93158 | 0.5825 | 0.5825 | [13 empty] | 1 | 1 | 1 | 1 | 4.5 | 0.87 | 5.8 | 0.03 | 0.04 | 0.54264 | 0.1971 | 36.32% | 5.0777 | 5.3009
|  |  |  | 1 | 085 | Win_085_W | 269.9 | 89.8 | West | 0.5825 | 0.93158 | 39-Wall_039_W | 92ud-Single glazing | 59ud-EXISTING: metal, no thermal break | 0.93158 | 0.93158 | 0.5825 | 0.5825 | [13 empty] | 1 | 1 | 1 | 1 | 4.5 | 0.87 | 5.8 | 0.03 | 0.04 | 0.54264 | 0.1971 | 36.32% | 5.0777 | 5.3009
|  |  |  | 1 | 086 | Win_086_W | 269.9 | 89.8 | West | 0.5825 | 0.93158 | 39-Wall_039_W | 92ud-Single glazing | 59ud-EXISTING: metal, no thermal break | 0.93158 | 0.93158 | 0.5825 | 0.5825 | [13 empty] | 1 | 1 | 1 | 1 | 4.5 | 0.87 | 5.8 | 0.03 | 0.04 | 0.54264 | 0.1971 | 36.32% | 5.0777 | 5.3009
|  |  |  | 1 | 087 | Win_087_W | 269.9 | 89.8 | West | 0.5825 | 0.93158 | 39-Wall_039_W | 92ud-Single glazing | 59ud-EXISTING: metal, no thermal break | 0.93158 | 0.93158 | 0.5825 | 0.5825 | [13 empty] | 1 | 1 | 1 | 1 | 4.5 | 0.87 | 5.8 | 0.03 | 0.04 | 0.54264 | 0.1971 | 36.32% | 5.0777 | 5.3009
|  |  |  | 1 | 088 | Win_088_W | 269.9 | 89.8 | West | 0.5825 | 0.93158 | 39-Wall_039_W | 92ud-Single glazing | 59ud-EXISTING: metal, no thermal break | 0.93158 | 0.93158 | 0.5825 | 0.5825 | [13 empty] | 1 | 1 | 1 | 1 | 4.5 | 0.87 | 5.8 | 0.03 | 0.04 | 0.54264 | 0.1971 | 36.32% | 5.0777 | 5.3009
|  |  |  | 1 | 089 | Win_089_W | 269.9 | 89.8 | West | 0.5825 | 0.93158 | 39-Wall_039_W | 92ud-Single glazing | 59ud-EXISTING: metal, no thermal break | 0.93158 | 0.93158 | 0.5825 | 0.5825 | [13 empty] | 1 | 1 | 1 | 1 | 4.5 | 0.87 | 5.8 | 0.03 | 0.04 | 0.54264 | 0.1971 | 36.32% | 5.0777 | 5.3009
|  |  |  | 1 | 090 | Win_090_W | 269.9 | 89.8 | West | 0.5825 | 0.93158 | 39-Wall_039_W | 92ud-Single glazing | 59ud-EXISTING: metal, no thermal break | 0.93158 | 0.93158 | 0.5825 | 0.5825 | [13 empty] | 1 | 1 | 1 | 1 | 4.5 | 0.87 | 5.8 | 0.03 | 0.04 | 0.54264 | 0.1971 | 36.32% | 5.0777 | 5.3009
|  |  |  | 1 | 091 | Win_091_W | 269.9 | 89.8 | West | 0.5825 | 0.93158 | 39-Wall_039_W | 92ud-Single glazing | 59ud-EXISTING: metal, no thermal break | 0.93158 | 0.93158 | 0.5825 | 0.5825 | [13 empty] | 1 | 1 | 1 | 1 | 4.5 | 0.87 | 5.8 | 0.03 | 0.04 | 0.54264 | 0.1971 | 36.32% | 5.0777 | 5.3009
|  |  |  | 1 | 092 | Win_092_E | 90 | 90 | East | 0.7125 | 1.15 | 131-Wall_131_E | 92ud-Single glazing | 59ud-EXISTING: metal, no thermal break | 1.15 | 1.15 | 0.7125 | 0.7125 | [13 empty] | 1 | 1 | 1 | 1 | 4.5 | 0.87 | 5.8 | 0.03 | 0.04 | 0.81937 | 0.37627 | 45.92% | 5.1924 | 5.3742
|  |  |  | 1 | 093 | Win_093_E | 90 | 90 | East | 0.7125 | 1.15 | 131-Wall_131_E | 92ud-Single glazing | 59ud-EXISTING: metal, no thermal break | 1.15 | 1.15 | 0.7125 | 0.7125 | [13 empty] | 1 | 1 | 1 | 1 | 4.5 | 0.87 | 5.8 | 0.03 | 0.04 | 0.81937 | 0.37627 | 45.92% | 5.1924 | 5.3742
|  |  |  | 1 | 094 | Win_094_E | 90 | 90 | East | 0.7125 | 1.15 | 131-Wall_131_E | 92ud-Single glazing | 59ud-EXISTING: metal, no thermal break | 1.15 | 1.15 | 0.7125 | 0.7125 | [13 empty] | 1 | 1 | 1 | 1 | 4.5 | 0.87 | 5.8 | 0.03 | 0.04 | 0.81938 | 0.37628 | 45.92% | 5.1924 | 5.3742
|  |  |  | 1 | 095 | Win_095_E | 90 | 90 | East | 0.7125 | 1.15 | 131-Wall_131_E | 92ud-Single glazing | 59ud-EXISTING: metal, no thermal break | 1.15 | 1.15 | 0.7125 | 0.7125 | [13 empty] | 1 | 1 | 1 | 1 | 4.5 | 0.87 | 5.8 | 0.03 | 0.04 | 0.81937 | 0.37627 | 45.92% | 5.1924 | 5.3742
|  |  |  | 1 | 096 | Win_096_E | 90 | 90 | East | 0.7125 | 1.15 | 131-Wall_131_E | 92ud-Single glazing | 59ud-EXISTING: metal, no thermal break | 1.15 | 1.15 | 0.7125 | 0.7125 | [13 empty] | 1 | 1 | 1 | 1 | 4.5 | 0.87 | 5.8 | 0.03 | 0.04 | 0.81937 | 0.37627 | 45.92% | 5.1924 | 5.3742
|  |  |  | 1 | 097 | Win_097_E | 90 | 90 | East | 0.7125 | 1.15 | 131-Wall_131_E | 92ud-Single glazing | 59ud-EXISTING: metal, no thermal break | 1.15 | 1.15 | 0.7125 | 0.7125 | [13 empty] | 1 | 1 | 1 | 1 | 4.5 | 0.87 | 5.8 | 0.03 | 0.04 | 0.81937 | 0.37627 | 45.92% | 5.1924 | 5.3742
|  |  |  | 1 | 098 | Win_098_E | 90 | 90 | East | 0.7125 | 1.15 | 131-Wall_131_E | 92ud-Single glazing | 59ud-EXISTING: metal, no thermal break | 1.15 | 1.15 | 0.7125 | 0.7125 | [13 empty] | 1 | 1 | 1 | 1 | 4.5 | 0.87 | 5.8 | 0.03 | 0.04 | 0.81938 | 0.37628 | 45.92% | 5.1924 | 5.3742
|  |  |  | 1 | 099 | Win_099_E | 90 | 90 | East | 0.7125 | 1.15 | 131-Wall_131_E | 92ud-Single glazing | 59ud-EXISTING: metal, no thermal break | 1.15 | 1.15 | 0.7125 | 0.7125 | [13 empty] | 1 | 1 | 1 | 1 | 4.5 | 0.87 | 5.8 | 0.03 | 0.04 | 0.81937 | 0.37627 | 45.92% | 5.1924 | 5.3742
|  |  |  | 1 | 100 | Win_100_E | 90 | 90 | East | 0.7125 | 1.15 | 131-Wall_131_E | 92ud-Single glazing | 59ud-EXISTING: metal, no thermal break | 1.15 | 1.15 | 0.7125 | 0.7125 | [13 empty] | 1 | 1 | 1 | 1 | 4.5 | 0.87 | 5.8 | 0.03 | 0.04 | 0.81937 | 0.37627 | 45.92% | 5.1924 | 5.3742
|  |  |  | 1 | 101 | Win_101_E | 90 | 90 | East | 0.7125 | 1.15 | 131-Wall_131_E | 92ud-Single glazing | 59ud-EXISTING: metal, no thermal break | 1.15 | 1.15 | 0.7125 | 0.7125 | [13 empty] | 1 | 1 | 1 | 1 | 4.5 | 0.87 | 5.8 | 0.03 | 0.04 | 0.81937 | 0.37627 | 45.92% | 5.1924 | 5.3742
|  |  |  | 1 | 102 | Win_102_E | 90 | 90 | East | 0.7125 | 1.15 | 131-Wall_131_E | 92ud-Single glazing | 59ud-EXISTING: metal, no thermal break | 1.15 | 1.15 | 0.7125 | 0.7125 | [13 empty] | 1 | 1 | 1 | 1 | 4.5 | 0.87 | 5.8 | 0.03 | 0.04 | 0.81938 | 0.37628 | 45.92% | 5.1924 | 5.3742
|  |  |  | 1 | 103 | Win_103_E | 90 | 90 | East | 0.7125 | 1.15 | 131-Wall_131_E | 92ud-Single glazing | 59ud-EXISTING: metal, no thermal break | 1.15 | 1.15 | 0.7125 | 0.7125 | [13 empty] | 1 | 1 | 1 | 1 | 4.5 | 0.87 | 5.8 | 0.03 | 0.04 | 0.81937 | 0.37627 | 45.92% | 5.1924 | 5.3742
|  |  |  | 1 | 104 | Win_104_E | 90 | 90 | East | 0.7125 | 1.15 | 131-Wall_131_E | 92ud-Single glazing | 59ud-EXISTING: metal, no thermal break | 1.15 | 1.15 | 0.7125 | 0.7125 | [13 empty] | 1 | 1 | 1 | 1 | 4.5 | 0.87 | 5.8 | 0.03 | 0.04 | 0.81937 | 0.37627 | 45.92% | 5.1924 | 5.3742
|  |  |  | 1 | 105 | Win_105_E | 90 | 90 | East | 0.7125 | 1.15 | 131-Wall_131_E | 92ud-Single glazing | 59ud-EXISTING: metal, no thermal break | 1.15 | 1.15 | 0.7125 | 0.7125 | [13 empty] | 1 | 1 | 1 | 1 | 4.5 | 0.87 | 5.8 | 0.03 | 0.04 | 0.81937 | 0.37627 | 45.92% | 5.1924 | 5.3742
|  |  |  | 1 | 106 | Win_106_E | 90 | 90 | East | 0.7125 | 1.15 | 131-Wall_131_E | 92ud-Single glazing | 59ud-EXISTING: metal, no thermal break | 1.15 | 1.15 | 0.7125 | 0.7125 | [13 empty] | 1 | 1 | 1 | 1 | 4.5 | 0.87 | 5.8 | 0.03 | 0.04 | 0.81938 | 0.37628 | 45.92% | 5.1924 | 5.3742
|  |  |  | 1 | 107 | Win_107_E | 90 | 90 | East | 0.7125 | 1.15 | 131-Wall_131_E | 92ud-Single glazing | 59ud-EXISTING: metal, no thermal break | 1.15 | 1.15 | 0.7125 | 0.7125 | [13 empty] | 1 | 1 | 1 | 1 | 4.5 | 0.87 | 5.8 | 0.03 | 0.04 | 0.81937 | 0.37627 | 45.92% | 5.1924 | 5.3742
|  |  |  | 1 | 108 | Win_108_E | 90 | 90 | East | 0.7125 | 1.15 | 131-Wall_131_E | 92ud-Single glazing | 59ud-EXISTING: metal, no thermal break | 1.15 | 1.15 | 0.7125 | 0.7125 | [13 empty] | 1 | 1 | 1 | 1 | 4.5 | 0.87 | 5.8 | 0.03 | 0.04 | 0.81937 | 0.37627 | 45.92% | 5.1924 | 5.3742
|  |  |  | 1 | 109 | Win_109_E | 90 | 90 | East | 0.7125 | 1.15 | 131-Wall_131_E | 92ud-Single glazing | 59ud-EXISTING: metal, no thermal break | 1.15 | 1.15 | 0.7125 | 0.7125 | [13 empty] | 1 | 1 | 1 | 1 | 4.5 | 0.87 | 5.8 | 0.03 | 0.04 | 0.81937 | 0.37627 | 45.92% | 5.1924 | 5.3742
|  |  |  | 1 | 110 | Win_110_E | 90 | 90 | East | 0.7125 | 1.15 | 131-Wall_131_E | 92ud-Single glazing | 59ud-EXISTING: metal, no thermal break | 1.15 | 1.15 | 0.7125 | 0.7125 | [13 empty] | 1 | 1 | 1 | 1 | 4.5 | 0.87 | 5.8 | 0.03 | 0.04 | 0.81938 | 0.37628 | 45.92% | 5.1924 | 5.3742
|  |  |  | 1 | 111 | Win_111_E | 90 | 90 | East | 0.7125 | 1.15 | 131-Wall_131_E | 92ud-Single glazing | 59ud-EXISTING: metal, no thermal break | 1.15 | 1.15 | 0.7125 | 0.7125 | [13 empty] | 1 | 1 | 1 | 1 | 4.5 | 0.87 | 5.8 | 0.03 | 0.04 | 0.81937 | 0.37627 | 45.92% | 5.1924 | 5.3742
|  |  |  | 1 | 112 | Win_112_W | 276.1 | 90 | West | 0.3 | 0.50409 | 71-Wall_071_W | 92ud-Single glazing | 59ud-EXISTING: metal, no thermal break | 0.50409 | 0.50409 | 0.3 | 0.3 | [13 empty] | 1 | 1 | 1 | 1 | 4.5 | 0.87 | 5.8 | 0.03 | 0.04 | 0.15123 | 0.0044818 | 2.964% | 4.6354 | 5.0607
|  |  |  | 1 | 113 | Win_113_W | 276.1 | 90 | West | 0.60111 | 0.50409 | 71-Wall_071_W | 92ud-Single glazing | 59ud-EXISTING: metal, no thermal break | 0.50409 | 0.50409 | 0.60111 | 0.60111 | [13 empty] | 1 | 1 | 1 | 1 | 4.5 | 0.87 | 5.8 | 0.03 | 0.04 | 0.30301 | 0.071957 | 23.75% | 4.9167 | 5.2085
|  |  |  | 1 | 114 | Win_114_W | 276.1 | 90 | West | 0.30956 | 0.50409 | 71-Wall_071_W | 92ud-Single glazing | 59ud-EXISTING: metal, no thermal break | 0.50409 | 0.50409 | 0.30956 | 0.30956 | [13 empty] | 1 | 1 | 1 | 1 | 4.5 | 0.87 | 5.8 | 0.03 | 0.04 | 0.15604 | 0.0066231 | 4.244% | 4.6527 | 5.0698
|  |  |  | 1 | 115 | Win_115_W | 269.9 | 89.8 | West | 0.3 | 0.4175 | 39-Wall_039_W | 92ud-Single glazing | 59ud-EXISTING: metal, no thermal break | 0.4175 | 0.4175 | 0.3 | 0.3 | [13 empty] | 1 | 1 | 1 | 1 | 4.5 | 0.87 | 5.8 | 0.03 | 0.04 | 0.12525 | 0.00275 | 2.196% | 4.604 | 5.0623
|  |  |  | 1 | 116 | Win_116_W | 269.9 | 89.8 | West | 0.61671 | 0.4175 | 39-Wall_039_W | 92ud-Single glazing | 59ud-EXISTING: metal, no thermal break | 0.4175 | 0.4175 | 0.61671 | 0.61671 | [13 empty] | 1 | 1 | 1 | 1 | 4.5 | 0.87 | 5.8 | 0.03 | 0.04 | 0.25748 | 0.046298 | 17.98% | 4.8443 | 5.1656
|  |  |  | 1 | 117 | Win_117_W | 269.9 | 89.8 | West | 0.30991 | 0.4175 | 39-Wall_039_W | 92ud-Single glazing | 59ud-EXISTING: metal, no thermal break | 0.4175 | 0.4175 | 0.30991 | 0.30991 | [13 empty] | 1 | 1 | 1 | 1 | 4.5 | 0.87 | 5.8 | 0.03 | 0.04 | 0.12939 | 0.0041122 | 3.178% | 4.6189 | 5.0687
|  |  |  | 1 | 118 | Win_118_N | 2.1 | 90 | North | 1.43 | 1.6846 | 38-Wall_038_N | 92ud-Single glazing | 59ud-EXISTING: metal, no thermal break | 1.6846 | 1.6846 | 1.43 | 1.43 | [13 empty] | 1 | 1 | 1 | 1 | 4.5 | 0.87 | 5.8 | 0.03 | 0.04 | 2.4089 | 1.6153 | 67.05% | 5.4353 | 5.5387
|  |  |  | 1 | 119 | Win_119_N | 2.1 | 90 | North | 1.43 | 1.6846 | 38-Wall_038_N | 92ud-Single glazing | 59ud-EXISTING: metal, no thermal break | 1.6846 | 1.6846 | 1.43 | 1.43 | [13 empty] | 1 | 1 | 1 | 1 | 4.5 | 0.87 | 5.8 | 0.03 | 0.04 | 2.4089 | 1.6153 | 67.05% | 5.4353 | 5.5387
|  |  |  | 1 | 120 | Win_120_N | 2.1 | 90 | North | 1.43 | 1.6846 | 38-Wall_038_N | 92ud-Single glazing | 59ud-EXISTING: metal, no thermal break | 1.6846 | 1.6846 | 1.43 | 1.43 | [13 empty] | 1 | 1 | 1 | 1 | 4.5 | 0.87 | 5.8 | 0.03 | 0.04 | 2.4089 | 1.6153 | 67.05% | 5.4353 | 5.5387
|  |  |  | 1 | 121 | Win_121_E | 90 | 90 | East | 0.43842 | 0.56549 | 131-Wall_131_E | 92ud-Single glazing | 59ud-EXISTING: metal, no thermal break | 0.56549 | 0.56549 | 0.43842 | 0.43842 | [13 empty] | 1 | 1 | 1 | 1 | 4.5 | 0.87 | 5.8 | 0.03 | 0.04 | 0.24793 | 0.045229 | 18.24% | 4.8446 | 5.1685
|  |  |  | 1 | 122 | Win_122_E | 90 | 90 | East | 0.41079 | 0.56549 | 131-Wall_131_E | 92ud-Single glazing | 59ud-EXISTING: metal, no thermal break | 0.56549 | 0.56549 | 0.41079 | 0.41079 | [13 empty] | 1 | 1 | 1 | 1 | 4.5 | 0.87 | 5.8 | 0.03 | 0.04 | 0.2323 | 0.037339 | 16.07% | 4.8165 | 5.1527
|  |  |  | 1 | 123 | Win_123_E | 90 | 90 | East | 0.41079 | 0.56549 | 131-Wall_131_E | 92ud-Single glazing | 59ud-EXISTING: metal, no thermal break | 0.56549 | 0.56549 | 0.41079 | 0.41079 | [13 empty] | 1 | 1 | 1 | 1 | 4.5 | 0.87 | 5.8 | 0.03 | 0.04 | 0.2323 | 0.037339 | 16.07% | 4.8165 | 5.1527
|  |  |  | 1 | 124 | Win_124_E | 90 | 90 | East | 0.43842 | 0.56549 | 131-Wall_131_E | 92ud-Single glazing | 59ud-EXISTING: metal, no thermal break | 0.56549 | 0.56549 | 0.43842 | 0.43842 | [13 empty] | 1 | 1 | 1 | 1 | 4.5 | 0.87 | 5.8 | 0.03 | 0.04 | 0.24793 | 0.045229 | 18.24% | 4.8446 | 5.1685
|  |  |  | 1 | 125 | Win_125_E | 90 | 90 | East | 0.41079 | 0.56549 | 131-Wall_131_E | 92ud-Single glazing | 59ud-EXISTING: metal, no thermal break | 0.56549 | 0.56549 | 0.41079 | 0.41079 | [13 empty] | 1 | 1 | 1 | 1 | 4.5 | 0.87 | 5.8 | 0.03 | 0.04 | 0.2323 | 0.037339 | 16.07% | 4.8165 | 5.1527
|  |  |  | 1 | 126 | Win_126_E | 90 | 90 | East | 0.41079 | 0.56549 | 131-Wall_131_E | 92ud-Single glazing | 59ud-EXISTING: metal, no thermal break | 0.56549 | 0.56549 | 0.41079 | 0.41079 | [13 empty] | 1 | 1 | 1 | 1 | 4.5 | 0.87 | 5.8 | 0.03 | 0.04 | 0.2323 | 0.037339 | 16.07% | 4.8165 | 5.1527
|  |  |  | 1 | 127 | Win_127_E | 90 | 90 | East | 0.43842 | 0.56549 | 131-Wall_131_E | 92ud-Single glazing | 59ud-EXISTING: metal, no thermal break | 0.56549 | 0.56549 | 0.43842 | 0.43842 | [13 empty] | 1 | 1 | 1 | 1 | 4.5 | 0.87 | 5.8 | 0.03 | 0.04 | 0.24793 | 0.045229 | 18.24% | 4.8446 | 5.1685
|  |  |  | 1 | 128 | Win_128_E | 90 | 90 | East | 0.41079 | 0.56549 | 131-Wall_131_E | 92ud-Single glazing | 59ud-EXISTING: metal, no thermal break | 0.56549 | 0.56549 | 0.41079 | 0.41079 | [13 empty] | 1 | 1 | 1 | 1 | 4.5 | 0.87 | 5.8 | 0.03 | 0.04 | 0.2323 | 0.037339 | 16.07% | 4.8165 | 5.1527
|  |  |  | 1 | 129 | Win_129_E | 90 | 90 | East | 0.41079 | 0.56549 | 131-Wall_131_E | 92ud-Single glazing | 59ud-EXISTING: metal, no thermal break | 0.56549 | 0.56549 | 0.41079 | 0.41079 | [13 empty] | 1 | 1 | 1 | 1 | 4.5 | 0.87 | 5.8 | 0.03 | 0.04 | 0.2323 | 0.037339 | 16.07% | 4.8165 | 5.1527
|  |  |  | 1 | 130 | Win_130_W | 276.1 | 90 | West | 0.3 | 0.50409 | 71-Wall_071_W | 92ud-Single glazing | 59ud-EXISTING: metal, no thermal break | 0.50409 | 0.50409 | 0.3 | 0.3 | [13 empty] | 1 | 1 | 1 | 1 | 4.5 | 0.87 | 5.8 | 0.03 | 0.04 | 0.15123 | 0.0044818 | 2.964% | 4.6354 | 5.0607
|  |  |  | 1 | 131 | Win_131_W | 276.1 | 90 | West | 0.60111 | 0.50409 | 71-Wall_071_W | 92ud-Single glazing | 59ud-EXISTING: metal, no thermal break | 0.50409 | 0.50409 | 0.60111 | 0.60111 | [13 empty] | 1 | 1 | 1 | 1 | 4.5 | 0.87 | 5.8 | 0.03 | 0.04 | 0.30301 | 0.071957 | 23.75% | 4.9167 | 5.2085
|  |  |  | 1 | 132 | Win_132_W | 276.1 | 90 | West | 0.30956 | 0.50409 | 71-Wall_071_W | 92ud-Single glazing | 59ud-EXISTING: metal, no thermal break | 0.50409 | 0.50409 | 0.30956 | 0.30956 | [13 empty] | 1 | 1 | 1 | 1 | 4.5 | 0.87 | 5.8 | 0.03 | 0.04 | 0.15604 | 0.0066231 | 4.244% | 4.6527 | 5.0698
|  |  |  | 1 | 133 | Win_133_W | 269.9 | 89.8 | West | 0.3 | 0.4175 | 39-Wall_039_W | 92ud-Single glazing | 59ud-EXISTING: metal, no thermal break | 0.4175 | 0.4175 | 0.3 | 0.3 | [13 empty] | 1 | 1 | 1 | 1 | 4.5 | 0.87 | 5.8 | 0.03 | 0.04 | 0.12525 | 0.0027499 | 2.196% | 4.604 | 5.0623
|  |  |  | 1 | 134 | Win_134_W | 269.9 | 89.8 | West | 0.61671 | 0.4175 | 39-Wall_039_W | 92ud-Single glazing | 59ud-EXISTING: metal, no thermal break | 0.4175 | 0.4175 | 0.61671 | 0.61671 | [13 empty] | 1 | 1 | 1 | 1 | 4.5 | 0.87 | 5.8 | 0.03 | 0.04 | 0.25748 | 0.046298 | 17.98% | 4.8443 | 5.1656
|  |  |  | 1 | 135 | Win_135_W | 269.9 | 89.8 | West | 0.30991 | 0.4175 | 39-Wall_039_W | 92ud-Single glazing | 59ud-EXISTING: metal, no thermal break | 0.4175 | 0.4175 | 0.30991 | 0.30991 | [13 empty] | 1 | 1 | 1 | 1 | 4.5 | 0.87 | 5.8 | 0.03 | 0.04 | 0.12939 | 0.0041122 | 3.178% | 4.6189 | 5.0687
|  |  |  | 1 | 136 | Win_136_E | 93.3 | 90 | East | 0.96888 | 0.76167 | 44-Wall_044_E | 92ud-Single glazing | 59ud-EXISTING: metal, no thermal break | 0.76167 | 0.76167 | 0.96888 | 0.96888 | [13 empty] | 1 | 1 | 1 | 1 | 4.5 | 0.87 | 5.8 | 0.03 | 0.04 | 0.73797 | 0.33181 | 44.96% | 5.1797 | 5.3673
|  |  |  | 1 | 137 | Win_137_S | 180 | 90 | South | 0.455 | 1.09 | 72-Wall_072_S | 92ud-Single glazing | 59ud-EXISTING: metal, no thermal break | 1.09 | 1.09 | 0.455 | 0.455 | [13 empty] | 1 | 1 | 1 | 1 | 4.5 | 0.87 | 5.8 | 0.03 | 0.04 | 0.49595 | 0.14175 | 28.58% | 4.9907 | 5.2399
|  |  |  | 1 | 138 | Win_138_S | 180 | 90 | South | 0.455 | 1.09 | 72-Wall_072_S | 92ud-Single glazing | 59ud-EXISTING: metal, no thermal break | 1.09 | 1.09 | 0.455 | 0.455 | [13 empty] | 1 | 1 | 1 | 1 | 4.5 | 0.87 | 5.8 | 0.03 | 0.04 | 0.49595 | 0.14175 | 28.58% | 4.9907 | 5.2399
|  |  |  | 1 | 139 | Win_139_S | 180 | 90 | South | 0.58 | 1.11 | 72-Wall_072_S | 92ud-Single glazing | 59ud-EXISTING: metal, no thermal break | 1.11 | 1.11 | 0.58 | 0.58 | [13 empty] | 1 | 1 | 1 | 1 | 4.5 | 0.87 | 5.8 | 0.03 | 0.04 | 0.6438 | 0.249 | 38.68% | 5.1081 | 5.3181
|  |  |  | 1 | 140 | Win_140_S | 180 | 90 | South | 0.58 | 1.11 | 72-Wall_072_S | 92ud-Single glazing | 59ud-EXISTING: metal, no thermal break | 1.11 | 1.11 | 0.58 | 0.58 | [13 empty] | 1 | 1 | 1 | 1 | 4.5 | 0.87 | 5.8 | 0.03 | 0.04 | 0.6438 | 0.249 | 38.68% | 5.1081 | 5.3181
|  |  |  | 1 | 141 | Win_141_S | 180 | 90 | South | 0.45 | 0.93057 | 72-Wall_072_S | 92ud-Single glazing | 59ud-EXISTING: metal, no thermal break | 0.93057 | 0.93057 | 0.45 | 0.45 | [13 empty] | 1 | 1 | 1 | 1 | 4.5 | 0.87 | 5.8 | 0.03 | 0.04 | 0.41875 | 0.1106 | 26.41% | 4.9609 | 5.2247
|  |  |  | 1 | 142 | Win_142_S | 180 | 90 | South | 0.45 | 0.93057 | 72-Wall_072_S | 92ud-Single glazing | 59ud-EXISTING: metal, no thermal break | 0.93057 | 0.93057 | 0.45 | 0.45 | [13 empty] | 1 | 1 | 1 | 1 | 4.5 | 0.87 | 5.8 | 0.03 | 0.04 | 0.41875 | 0.1106 | 26.41% | 4.9609 | 5.2247
|  |  |  | 1 | 143 | Win_143_E | 90 | 90 | East | 0.43842 | 0.56549 | 131-Wall_131_E | 92ud-Single glazing | 59ud-EXISTING: metal, no thermal break | 0.56549 | 0.56549 | 0.43842 | 0.43842 | [13 empty] | 1 | 1 | 1 | 1 | 4.5 | 0.87 | 5.8 | 0.03 | 0.04 | 0.24793 | 0.045229 | 18.24% | 4.8446 | 5.1685
|  |  |  | 1 | 144 | Win_144_E | 90 | 90 | East | 0.41079 | 0.56549 | 131-Wall_131_E | 92ud-Single glazing | 59ud-EXISTING: metal, no thermal break | 0.56549 | 0.56549 | 0.41079 | 0.41079 | [13 empty] | 1 | 1 | 1 | 1 | 4.5 | 0.87 | 5.8 | 0.03 | 0.04 | 0.2323 | 0.037339 | 16.07% | 4.8165 | 5.1527
|  |  |  | 1 | 145 | Win_145_E | 90 | 90 | East | 0.41079 | 0.56549 | 131-Wall_131_E | 92ud-Single glazing | 59ud-EXISTING: metal, no thermal break | 0.56549 | 0.56549 | 0.41079 | 0.41079 | [13 empty] | 1 | 1 | 1 | 1 | 4.5 | 0.87 | 5.8 | 0.03 | 0.04 | 0.2323 | 0.037339 | 16.07% | 4.8165 | 5.1527
|  |  |  | 1 | 146 | Win_146_E | 90 | 90 | East | 0.43842 | 0.56549 | 131-Wall_131_E | 92ud-Single glazing | 59ud-EXISTING: metal, no thermal break | 0.56549 | 0.56549 | 0.43842 | 0.43842 | [13 empty] | 1 | 1 | 1 | 1 | 4.5 | 0.87 | 5.8 | 0.03 | 0.04 | 0.24793 | 0.045229 | 18.24% | 4.8446 | 5.1685
|  |  |  | 1 | 147 | Win_147_E | 90 | 90 | East | 0.41079 | 0.56549 | 131-Wall_131_E | 92ud-Single glazing | 59ud-EXISTING: metal, no thermal break | 0.56549 | 0.56549 | 0.41079 | 0.41079 | [13 empty] | 1 | 1 | 1 | 1 | 4.5 | 0.87 | 5.8 | 0.03 | 0.04 | 0.2323 | 0.037339 | 16.07% | 4.8165 | 5.1527
|  |  |  | 1 | 148 | Win_148_E | 90 | 90 | East | 0.41079 | 0.56549 | 131-Wall_131_E | 92ud-Single glazing | 59ud-EXISTING: metal, no thermal break | 0.56549 | 0.56549 | 0.41079 | 0.41079 | [13 empty] | 1 | 1 | 1 | 1 | 4.5 | 0.87 | 5.8 | 0.03 | 0.04 | 0.2323 | 0.037339 | 16.07% | 4.8165 | 5.1527
|  |  |  | 1 | 149 | Win_149_E | 90 | 90 | East | 0.43842 | 0.56549 | 131-Wall_131_E | 92ud-Single glazing | 59ud-EXISTING: metal, no thermal break | 0.56549 | 0.56549 | 0.43842 | 0.43842 | [13 empty] | 1 | 1 | 1 | 1 | 4.5 | 0.87 | 5.8 | 0.03 | 0.04 | 0.24793 | 0.045229 | 18.24% | 4.8446 | 5.1685
|  |  |  | 1 | 150 | Win_150_E | 90 | 90 | East | 0.41079 | 0.56549 | 131-Wall_131_E | 92ud-Single glazing | 59ud-EXISTING: metal, no thermal break | 0.56549 | 0.56549 | 0.41079 | 0.41079 | [13 empty] | 1 | 1 | 1 | 1 | 4.5 | 0.87 | 5.8 | 0.03 | 0.04 | 0.2323 | 0.037339 | 16.07% | 4.8165 | 5.1527
|  |  |  | 1 | 151 | Win_151_E | 90 | 90 | East | 0.41079 | 0.56549 | 131-Wall_131_E | 92ud-Single glazing | 59ud-EXISTING: metal, no thermal break | 0.56549 | 0.56549 | 0.41079 | 0.41079 | [13 empty] | 1 | 1 | 1 | 1 | 4.5 | 0.87 | 5.8 | 0.03 | 0.04 | 0.2323 | 0.037339 | 16.07% | 4.8165 | 5.1527
|  |  |  | 1 | 152 | Win_152_W | 269.9 | 89.8 | West | 0.3 | 0.4175 | 39-Wall_039_W | 92ud-Single glazing | 59ud-EXISTING: metal, no thermal break | 0.4175 | 0.4175 | 0.3 | 0.3 | [13 empty] | 1 | 1 | 1 | 1 | 4.5 | 0.87 | 5.8 | 0.03 | 0.04 | 0.12525 | 0.0027499 | 2.196% | 4.604 | 5.0623
|  |  |  | 1 | 153 | Win_153_W | 269.9 | 89.8 | West | 0.61671 | 0.4175 | 39-Wall_039_W | 92ud-Single glazing | 59ud-EXISTING: metal, no thermal break | 0.4175 | 0.4175 | 0.61671 | 0.61671 | [13 empty] | 1 | 1 | 1 | 1 | 4.5 | 0.87 | 5.8 | 0.03 | 0.04 | 0.25748 | 0.046298 | 17.98% | 4.8443 | 5.1656
|  |  |  | 1 | 154 | Win_154_W | 269.9 | 89.8 | West | 0.30991 | 0.4175 | 39-Wall_039_W | 92ud-Single glazing | 59ud-EXISTING: metal, no thermal break | 0.4175 | 0.4175 | 0.30991 | 0.30991 | [13 empty] | 1 | 1 | 1 | 1 | 4.5 | 0.87 | 5.8 | 0.03 | 0.04 | 0.12939 | 0.0041122 | 3.178% | 4.6189 | 5.0687
|  |  |  | 1 | 155 | Win_155_E | 90 | 90 | East | 0.7125 | 1.15 | 131-Wall_131_E | 92ud-Single glazing | 59ud-EXISTING: metal, no thermal break | 1.15 | 1.15 | 0.7125 | 0.7125 | [13 empty] | 1 | 1 | 1 | 1 | 4.5 | 0.87 | 5.8 | 0.03 | 0.04 | 0.81937 | 0.37627 | 45.92% | 5.1924 | 5.3742
|  |  |  | 1 | 156 | Win_156_E | 90 | 90 | East | 0.7125 | 1.15 | 131-Wall_131_E | 92ud-Single glazing | 59ud-EXISTING: metal, no thermal break | 1.15 | 1.15 | 0.7125 | 0.7125 | [13 empty] | 1 | 1 | 1 | 1 | 4.5 | 0.87 | 5.8 | 0.03 | 0.04 | 0.81937 | 0.37627 | 45.92% | 5.1924 | 5.3742
|  |  |  | 1 | 157 | Win_157_E | 90 | 90 | East | 0.7125 | 1.15 | 131-Wall_131_E | 92ud-Single glazing | 59ud-EXISTING: metal, no thermal break | 1.15 | 1.15 | 0.7125 | 0.7125 | [13 empty] | 1 | 1 | 1 | 1 | 4.5 | 0.87 | 5.8 | 0.03 | 0.04 | 0.81938 | 0.37628 | 45.92% | 5.1924 | 5.3742
|  |  |  | 1 | 158 | Win_158_E | 90 | 90 | East | 0.7125 | 1.15 | 131-Wall_131_E | 92ud-Single glazing | 59ud-EXISTING: metal, no thermal break | 1.15 | 1.15 | 0.7125 | 0.7125 | [13 empty] | 1 | 1 | 1 | 1 | 4.5 | 0.87 | 5.8 | 0.03 | 0.04 | 0.81937 | 0.37627 | 45.92% | 5.1924 | 5.3742
|  |  |  | 1 | 159 | Win_159_E | 90 | 90 | East | 0.7125 | 1.15 | 131-Wall_131_E | 92ud-Single glazing | 59ud-EXISTING: metal, no thermal break | 1.15 | 1.15 | 0.7125 | 0.7125 | [13 empty] | 1 | 1 | 1 | 1 | 4.5 | 0.87 | 5.8 | 0.03 | 0.04 | 0.81937 | 0.37627 | 45.92% | 5.1924 | 5.3742
|  |  |  | 1 | 160 | Win_160_E | 90 | 90 | East | 0.7125 | 1.15 | 131-Wall_131_E | 92ud-Single glazing | 59ud-EXISTING: metal, no thermal break | 1.15 | 1.15 | 0.7125 | 0.7125 | [13 empty] | 1 | 1 | 1 | 1 | 4.5 | 0.87 | 5.8 | 0.03 | 0.04 | 0.81937 | 0.37627 | 45.92% | 5.1924 | 5.3742
|  |  |  | 1 | 161 | Win_161_E | 90 | 90 | East | 0.7125 | 1.15 | 131-Wall_131_E | 92ud-Single glazing | 59ud-EXISTING: metal, no thermal break | 1.15 | 1.15 | 0.7125 | 0.7125 | [13 empty] | 1 | 1 | 1 | 1 | 4.5 | 0.87 | 5.8 | 0.03 | 0.04 | 0.81938 | 0.37628 | 45.92% | 5.1924 | 5.3742
|  |  |  | 1 | 162 | Win_162_E | 90 | 90 | East | 0.7125 | 1.15 | 131-Wall_131_E | 92ud-Single glazing | 59ud-EXISTING: metal, no thermal break | 1.15 | 1.15 | 0.7125 | 0.7125 | [13 empty] | 1 | 1 | 1 | 1 | 4.5 | 0.87 | 5.8 | 0.03 | 0.04 | 0.81937 | 0.37627 | 45.92% | 5.1924 | 5.3742
|  |  |  | 1 | 163 | Win_163_E | 90 | 90 | East | 0.7125 | 1.15 | 131-Wall_131_E | 92ud-Single glazing | 59ud-EXISTING: metal, no thermal break | 1.15 | 1.15 | 0.7125 | 0.7125 | [13 empty] | 1 | 1 | 1 | 1 | 4.5 | 0.87 | 5.8 | 0.03 | 0.04 | 0.81937 | 0.37627 | 45.92% | 5.1924 | 5.3742
|  |  |  | 1 | 164 | Win_164_E | 90 | 90 | East | 0.7125 | 1.15 | 131-Wall_131_E | 92ud-Single glazing | 59ud-EXISTING: metal, no thermal break | 1.15 | 1.15 | 0.7125 | 0.7125 | [13 empty] | 1 | 1 | 1 | 1 | 4.5 | 0.87 | 5.8 | 0.03 | 0.04 | 0.81937 | 0.37627 | 45.92% | 5.1924 | 5.3742
|  |  |  | 1 | 165 | Win_165_E | 90 | 90 | East | 0.7125 | 1.15 | 131-Wall_131_E | 92ud-Single glazing | 59ud-EXISTING: metal, no thermal break | 1.15 | 1.15 | 0.7125 | 0.7125 | [13 empty] | 1 | 1 | 1 | 1 | 4.5 | 0.87 | 5.8 | 0.03 | 0.04 | 0.81938 | 0.37628 | 45.92% | 5.1924 | 5.3742
|  |  |  | 1 | 166 | Win_166_E | 90 | 90 | East | 0.7125 | 1.15 | 131-Wall_131_E | 92ud-Single glazing | 59ud-EXISTING: metal, no thermal break | 1.15 | 1.15 | 0.7125 | 0.7125 | [13 empty] | 1 | 1 | 1 | 1 | 4.5 | 0.87 | 5.8 | 0.03 | 0.04 | 0.81937 | 0.37627 | 45.92% | 5.1924 | 5.3742
|  |  |  | 1 | 167 | Win_167_E | 90 | 90 | East | 0.7125 | 1.15 | 131-Wall_131_E | 92ud-Single glazing | 59ud-EXISTING: metal, no thermal break | 1.15 | 1.15 | 0.7125 | 0.7125 | [13 empty] | 1 | 1 | 1 | 1 | 4.5 | 0.87 | 5.8 | 0.03 | 0.04 | 0.81937 | 0.37627 | 45.92% | 5.1924 | 5.3742
|  |  |  | 1 | 168 | Win_168_E | 90 | 90 | East | 0.7125 | 1.15 | 131-Wall_131_E | 92ud-Single glazing | 59ud-EXISTING: metal, no thermal break | 1.15 | 1.15 | 0.7125 | 0.7125 | [13 empty] | 1 | 1 | 1 | 1 | 4.5 | 0.87 | 5.8 | 0.03 | 0.04 | 0.81937 | 0.37627 | 45.92% | 5.1924 | 5.3742
|  |  |  | 1 | 169 | Win_169_E | 90 | 90 | East | 0.7125 | 1.15 | 131-Wall_131_E | 92ud-Single glazing | 59ud-EXISTING: metal, no thermal break | 1.15 | 1.15 | 0.7125 | 0.7125 | [13 empty] | 1 | 1 | 1 | 1 | 4.5 | 0.87 | 5.8 | 0.03 | 0.04 | 0.81938 | 0.37628 | 45.92% | 5.1924 | 5.3742
|  |  |  | 1 | 170 | Win_170_E | 90 | 90 | East | 0.7125 | 1.15 | 131-Wall_131_E | 92ud-Single glazing | 59ud-EXISTING: metal, no thermal break | 1.15 | 1.15 | 0.7125 | 0.7125 | [13 empty] | 1 | 1 | 1 | 1 | 4.5 | 0.87 | 5.8 | 0.03 | 0.04 | 0.81937 | 0.37627 | 45.92% | 5.1924 | 5.3742
|  |  |  | 1 | 171 | Win_171_E | 90 | 90 | East | 0.7125 | 1.15 | 131-Wall_131_E | 92ud-Single glazing | 59ud-EXISTING: metal, no thermal break | 1.15 | 1.15 | 0.7125 | 0.7125 | [13 empty] | 1 | 1 | 1 | 1 | 4.5 | 0.87 | 5.8 | 0.03 | 0.04 | 0.81937 | 0.37627 | 45.92% | 5.1924 | 5.3742
|  |  |  | 1 | 172 | Win_172_E | 90 | 90 | East | 0.7125 | 1.15 | 131-Wall_131_E | 92ud-Single glazing | 59ud-EXISTING: metal, no thermal break | 1.15 | 1.15 | 0.7125 | 0.7125 | [13 empty] | 1 | 1 | 1 | 1 | 4.5 | 0.87 | 5.8 | 0.03 | 0.04 | 0.81937 | 0.37627 | 45.92% | 5.1924 | 5.3742
|  |  |  | 1 | 173 | Win_173_E | 90 | 90 | East | 0.7125 | 1.15 | 131-Wall_131_E | 92ud-Single glazing | 59ud-EXISTING: metal, no thermal break | 1.15 | 1.15 | 0.7125 | 0.7125 | [13 empty] | 1 | 1 | 1 | 1 | 4.5 | 0.87 | 5.8 | 0.03 | 0.04 | 0.81938 | 0.37628 | 45.92% | 5.1924 | 5.3742
|  |  |  | 1 | 174 | Win_174_E | 90 | 90 | East | 0.7125 | 1.15 | 131-Wall_131_E | 92ud-Single glazing | 59ud-EXISTING: metal, no thermal break | 1.15 | 1.15 | 0.7125 | 0.7125 | [13 empty] | 1 | 1 | 1 | 1 | 4.5 | 0.87 | 5.8 | 0.03 | 0.04 | 0.81937 | 0.37627 | 45.92% | 5.1924 | 5.3742
|  |  |  | 1 | 175 | Win_175_W | 276.1 | 90 | West | 0.3 | 0.50409 | 71-Wall_071_W | 92ud-Single glazing | 59ud-EXISTING: metal, no thermal break | 0.50409 | 0.50409 | 0.3 | 0.3 | [13 empty] | 1 | 1 | 1 | 1 | 4.5 | 0.87 | 5.8 | 0.03 | 0.04 | 0.15123 | 0.0044818 | 2.964% | 4.6354 | 5.0607
|  |  |  | 1 | 176 | Win_176_W | 276.1 | 90 | West | 0.60111 | 0.50409 | 71-Wall_071_W | 92ud-Single glazing | 59ud-EXISTING: metal, no thermal break | 0.50409 | 0.50409 | 0.60111 | 0.60111 | [13 empty] | 1 | 1 | 1 | 1 | 4.5 | 0.87 | 5.8 | 0.03 | 0.04 | 0.30301 | 0.071957 | 23.75% | 4.9167 | 5.2085
|  |  |  | 1 | 177 | Win_177_W | 276.1 | 90 | West | 0.30956 | 0.50409 | 71-Wall_071_W | 92ud-Single glazing | 59ud-EXISTING: metal, no thermal break | 0.50409 | 0.50409 | 0.30956 | 0.30956 | [13 empty] | 1 | 1 | 1 | 1 | 4.5 | 0.87 | 5.8 | 0.03 | 0.04 | 0.15604 | 0.0066231 | 4.244% | 4.6527 | 5.0698
|  |  |  | 1 | 178 | Win_178_W | 269.9 | 89.8 | West | 0.3 | 0.4175 | 39-Wall_039_W | 92ud-Single glazing | 59ud-EXISTING: metal, no thermal break | 0.4175 | 0.4175 | 0.3 | 0.3 | [13 empty] | 1 | 1 | 1 | 1 | 4.5 | 0.87 | 5.8 | 0.03 | 0.04 | 0.12525 | 0.0027498 | 2.195% | 4.604 | 5.0623
|  |  |  | 1 | 179 | Win_179_W | 269.9 | 89.8 | West | 0.61671 | 0.4175 | 39-Wall_039_W | 92ud-Single glazing | 59ud-EXISTING: metal, no thermal break | 0.4175 | 0.4175 | 0.61671 | 0.61671 | [13 empty] | 1 | 1 | 1 | 1 | 4.5 | 0.87 | 5.8 | 0.03 | 0.04 | 0.25748 | 0.046298 | 17.98% | 4.8443 | 5.1656
|  |  |  | 1 | 180 | Win_180_W | 269.9 | 89.8 | West | 0.30991 | 0.4175 | 39-Wall_039_W | 92ud-Single glazing | 59ud-EXISTING: metal, no thermal break | 0.4175 | 0.4175 | 0.30991 | 0.30991 | [13 empty] | 1 | 1 | 1 | 1 | 4.5 | 0.87 | 5.8 | 0.03 | 0.04 | 0.12939 | 0.0041122 | 3.178% | 4.6189 | 5.0687
|  |  |  | 1 | 181 | Win_181_E | 90 | 90 | East | 0.43842 | 0.56549 | 131-Wall_131_E | 92ud-Single glazing | 59ud-EXISTING: metal, no thermal break | 0.56549 | 0.56549 | 0.43842 | 0.43842 | [13 empty] | 1 | 1 | 1 | 1 | 4.5 | 0.87 | 5.8 | 0.03 | 0.04 | 0.24793 | 0.045229 | 18.24% | 4.8446 | 5.1685
|  |  |  | 1 | 182 | Win_182_E | 90 | 90 | East | 0.41079 | 0.56549 | 131-Wall_131_E | 92ud-Single glazing | 59ud-EXISTING: metal, no thermal break | 0.56549 | 0.56549 | 0.41079 | 0.41079 | [13 empty] | 1 | 1 | 1 | 1 | 4.5 | 0.87 | 5.8 | 0.03 | 0.04 | 0.2323 | 0.037339 | 16.07% | 4.8165 | 5.1527
|  |  |  | 1 | 183 | Win_183_E | 90 | 90 | East | 0.41079 | 0.56549 | 131-Wall_131_E | 92ud-Single glazing | 59ud-EXISTING: metal, no thermal break | 0.56549 | 0.56549 | 0.41079 | 0.41079 | [13 empty] | 1 | 1 | 1 | 1 | 4.5 | 0.87 | 5.8 | 0.03 | 0.04 | 0.2323 | 0.037339 | 16.07% | 4.8165 | 5.1527
|  |  |  | 1 | 184 | Win_184_E | 90 | 90 | East | 0.43842 | 0.56549 | 131-Wall_131_E | 92ud-Single glazing | 59ud-EXISTING: metal, no thermal break | 0.56549 | 0.56549 | 0.43842 | 0.43842 | [13 empty] | 1 | 1 | 1 | 1 | 4.5 | 0.87 | 5.8 | 0.03 | 0.04 | 0.24793 | 0.045229 | 18.24% | 4.8446 | 5.1685
|  |  |  | 1 | 185 | Win_185_E | 90 | 90 | East | 0.41079 | 0.56549 | 131-Wall_131_E | 92ud-Single glazing | 59ud-EXISTING: metal, no thermal break | 0.56549 | 0.56549 | 0.41079 | 0.41079 | [13 empty] | 1 | 1 | 1 | 1 | 4.5 | 0.87 | 5.8 | 0.03 | 0.04 | 0.2323 | 0.037339 | 16.07% | 4.8165 | 5.1527
|  |  |  | 1 | 186 | Win_186_E | 90 | 90 | East | 0.41079 | 0.56549 | 131-Wall_131_E | 92ud-Single glazing | 59ud-EXISTING: metal, no thermal break | 0.56549 | 0.56549 | 0.41079 | 0.41079 | [13 empty] | 1 | 1 | 1 | 1 | 4.5 | 0.87 | 5.8 | 0.03 | 0.04 | 0.2323 | 0.037339 | 16.07% | 4.8165 | 5.1527
|  |  |  | 1 | 187 | Win_187_W | 276.1 | 90 | West | 0.3 | 0.50409 | 71-Wall_071_W | 92ud-Single glazing | 59ud-EXISTING: metal, no thermal break | 0.50409 | 0.50409 | 0.3 | 0.3 | [13 empty] | 1 | 1 | 1 | 1 | 4.5 | 0.87 | 5.8 | 0.03 | 0.04 | 0.15123 | 0.0044818 | 2.964% | 4.6354 | 5.0607
|  |  |  | 1 | 188 | Win_188_W | 276.1 | 90 | West | 0.60111 | 0.50409 | 71-Wall_071_W | 92ud-Single glazing | 59ud-EXISTING: metal, no thermal break | 0.50409 | 0.50409 | 0.60111 | 0.60111 | [13 empty] | 1 | 1 | 1 | 1 | 4.5 | 0.87 | 5.8 | 0.03 | 0.04 | 0.30301 | 0.071957 | 23.75% | 4.9167 | 5.2085
|  |  |  | 1 | 189 | Win_189_W | 276.1 | 90 | West | 0.30956 | 0.50409 | 71-Wall_071_W | 92ud-Single glazing | 59ud-EXISTING: metal, no thermal break | 0.50409 | 0.50409 | 0.30956 | 0.30956 | [13 empty] | 1 | 1 | 1 | 1 | 4.5 | 0.87 | 5.8 | 0.03 | 0.04 | 0.15604 | 0.0066231 | 4.244% | 4.6527 | 5.0698
|  |  |  | 1 | 190 | Win_190_W | 315 | 90 | West | 0.89 | 1.39 | 85-Wall_085_W | 92ud-Single glazing | 59ud-EXISTING: metal, no thermal break | 1.39 | 1.39 | 0.89 | 0.89 | [13 empty] | 1 | 1 | 1 | 1 | 4.5 | 0.87 | 5.8 | 0.03 | 0.04 | 1.2371 | 0.6771 | 54.73% | 5.2949 | 5.4424
|  |  |  | 1 | 191 | Win_191_N | 1 | 90 | North | 0.8 | 1.47 | 93-Wall_093_N | 92ud-Single glazing | 59ud-EXISTING: metal, no thermal break | 1.47 | 1.47 | 0.8 | 0.8 | [13 empty] | 1 | 1 | 1 | 1 | 4.5 | 0.87 | 5.8 | 0.03 | 0.04 | 1.176 | 0.6188 | 52.62% | 5.2713 | 5.4257
|  |  |  | 1 | 192 | Win_192_W | 315 | 90 | West | 0.79 | 1.47 | 92-Wall_092_W | 92ud-Single glazing | 59ud-EXISTING: metal, no thermal break | 1.47 | 1.47 | 0.79 | 0.79 | [13 empty] | 1 | 1 | 1 | 1 | 4.5 | 0.87 | 5.8 | 0.03 | 0.04 | 1.1613 | 0.6069 | 52.26% | 5.2672 | 5.4229
|  |  |  | 1 | 193 | Win_193_N | 1 | 90 | North | 0.83 | 1.47 | 93-Wall_093_N | 92ud-Single glazing | 59ud-EXISTING: metal, no thermal break | 1.47 | 1.47 | 0.83 | 0.83 | [13 empty] | 1 | 1 | 1 | 1 | 4.5 | 0.87 | 5.8 | 0.03 | 0.04 | 1.2201 | 0.6545 | 53.64% | 5.2829 | 5.4337
|  |  |  | 1 | 194 | Win_194_E | 46.6 | 90 | East | 0.86 | 1.3653 | 87-Wall_087_E | 92ud-Single glazing | 59ud-EXISTING: metal, no thermal break | 1.3653 | 1.3653 | 0.86 | 0.86 | [13 empty] | 1 | 1 | 1 | 1 | 4.5 | 0.87 | 5.8 | 0.03 | 0.04 | 1.1741 | 0.62946 | 53.61% | 5.282 | 5.4337
|  |  |  | 1 | 195 | Win_195_N | 1 | 90 | North | 0.78601 | 1.3541 | 86-Wall_086_N | 92ud-Single glazing | 59ud-EXISTING: metal, no thermal break | 1.3541 | 1.3541 | 0.78601 | 0.78601 | [13 empty] | 1 | 1 | 1 | 1 | 4.5 | 0.87 | 5.8 | 0.03 | 0.04 | 1.0644 | 0.54353 | 51.07% | 5.2529 | 5.4138
|  |  |  | 1 | 196 | Win_196_N | 1 | 90 | North | 0.77555 | 1.3541 | 86-Wall_086_N | 92ud-Single glazing | 59ud-EXISTING: metal, no thermal break | 1.3541 | 1.3541 | 0.77555 | 0.77555 | [13 empty] | 1 | 1 | 1 | 1 | 4.5 | 0.87 | 5.8 | 0.03 | 0.04 | 1.0502 | 0.53229 | 50.68% | 5.2486 | 5.4108
|  |  |  | 1 | 197 | Win_197_E | 46.7 | 90 | East | 0.82 | 1.41 | 94-Wall_094_E | 92ud-Single glazing | 59ud-EXISTING: metal, no thermal break | 1.41 | 1.41 | 0.82 | 0.82 | [13 empty] | 1 | 1 | 1 | 1 | 4.5 | 0.87 | 5.8 | 0.03 | 0.04 | 1.1562 | 0.6102 | 52.78% | 5.2728 | 5.4271
|  |  |  | 1 | 198 | Win_198_W | 270.2 | 90 | West | 0.33822 | 0.41364 | 81-Wall_081_W | 92ud-Single glazing | 59ud-EXISTING: metal, no thermal break | 0.41364 | 0.41364 | 0.33822 | 0.33822 | [13 empty] | 1 | 1 | 1 | 1 | 4.5 | 0.87 | 5.8 | 0.03 | 0.04 | 0.1399 | 0.0077799 | 5.561% | 4.6546 | 5.0845
|  |  |  | 1 | 199 | Win_199_W | 270.2 | 90 | West | 0.33822 | 0.41364 | 81-Wall_081_W | 92ud-Single glazing | 59ud-EXISTING: metal, no thermal break | 0.41364 | 0.41364 | 0.33822 | 0.33822 | [13 empty] | 1 | 1 | 1 | 1 | 4.5 | 0.87 | 5.8 | 0.03 | 0.04 | 0.1399 | 0.0077799 | 5.561% | 4.6546 | 5.0845
|  |  |  | 1 | 200 | Win_200_E | 93.3 | 90 | East | 0.43842 | 0.56549 | 126-Wall_126_E | 92ud-Single glazing | 59ud-EXISTING: metal, no thermal break | 0.56549 | 0.56549 | 0.43842 | 0.43842 | [13 empty] | 1 | 1 | 1 | 1 | 4.5 | 0.87 | 5.8 | 0.03 | 0.04 | 0.24793 | 0.045229 | 18.24% | 4.8446 | 5.1685
|  |  |  | 1 | 201 | Win_201_E | 93.3 | 90 | East | 0.41079 | 0.56549 | 126-Wall_126_E | 92ud-Single glazing | 59ud-EXISTING: metal, no thermal break | 0.56549 | 0.56549 | 0.41079 | 0.41079 | [13 empty] | 1 | 1 | 1 | 1 | 4.5 | 0.87 | 5.8 | 0.03 | 0.04 | 0.2323 | 0.037339 | 16.07% | 4.8165 | 5.1527
|  |  |  | 1 | 202 | Win_202_E | 93.3 | 90 | East | 0.41079 | 0.56549 | 126-Wall_126_E | 92ud-Single glazing | 59ud-EXISTING: metal, no thermal break | 0.56549 | 0.56549 | 0.41079 | 0.41079 | [13 empty] | 1 | 1 | 1 | 1 | 4.5 | 0.87 | 5.8 | 0.03 | 0.04 | 0.2323 | 0.037339 | 16.07% | 4.8165 | 5.1527
|  |  |  | 1 | 203 | Win_203_E | 93.3 | 90 | East | 0.43842 | 0.56549 | 126-Wall_126_E | 92ud-Single glazing | 59ud-EXISTING: metal, no thermal break | 0.56549 | 0.56549 | 0.43842 | 0.43842 | [13 empty] | 1 | 1 | 1 | 1 | 4.5 | 0.87 | 5.8 | 0.03 | 0.04 | 0.24793 | 0.045229 | 18.24% | 4.8446 | 5.1685
|  |  |  | 1 | 204 | Win_204_E | 93.3 | 90 | East | 0.41079 | 0.56549 | 126-Wall_126_E | 92ud-Single glazing | 59ud-EXISTING: metal, no thermal break | 0.56549 | 0.56549 | 0.41079 | 0.41079 | [13 empty] | 1 | 1 | 1 | 1 | 4.5 | 0.87 | 5.8 | 0.03 | 0.04 | 0.2323 | 0.037339 | 16.07% | 4.8165 | 5.1527
|  |  |  | 1 | 205 | Win_205_E | 93.3 | 90 | East | 0.41079 | 0.56549 | 126-Wall_126_E | 92ud-Single glazing | 59ud-EXISTING: metal, no thermal break | 0.56549 | 0.56549 | 0.41079 | 0.41079 | [13 empty] | 1 | 1 | 1 | 1 | 4.5 | 0.87 | 5.8 | 0.03 | 0.04 | 0.2323 | 0.037339 | 16.07% | 4.8165 | 5.1527
|  |  |  | 1 | 206 | Win_206_W | 270.2 | 90 | West | 0.33822 | 0.41364 | 81-Wall_081_W | 92ud-Single glazing | 59ud-EXISTING: metal, no thermal break | 0.41364 | 0.41364 | 0.33822 | 0.33822 | [13 empty] | 1 | 1 | 1 | 1 | 4.5 | 0.87 | 5.8 | 0.03 | 0.04 | 0.1399 | 0.0077799 | 5.561% | 4.6546 | 5.0845
|  |  |  | 1 | 207 | Win_207_W | 270.2 | 90 | West | 0.33822 | 0.41364 | 81-Wall_081_W | 92ud-Single glazing | 59ud-EXISTING: metal, no thermal break | 0.41364 | 0.41364 | 0.33822 | 0.33822 | [13 empty] | 1 | 1 | 1 | 1 | 4.5 | 0.87 | 5.8 | 0.03 | 0.04 | 0.1399 | 0.0077799 | 5.561% | 4.6546 | 5.0845
|  |  |  | 1 | 208 | Win_208_N | 2.1 | 90 | North | 0.37701 | 0.85842 | 135-Wall_135_N | 92ud-Single glazing | 59ud-EXISTING: metal, no thermal break | 0.85842 | 0.85842 | 0.37701 | 0.37701 | [13 empty] | 1 | 1 | 1 | 1 | 4.5 | 0.87 | 5.8 | 0.03 | 0.04 | 0.32364 | 0.056115 | 17.34% | 4.8506 | 5.156
|  |  |  | 1 | 209 | Win_209_N | 2.1 | 90 | North | 0.41489 | 0.85842 | 135-Wall_135_N | 92ud-Single glazing | 59ud-EXISTING: metal, no thermal break | 0.85842 | 0.85842 | 0.41489 | 0.41489 | [13 empty] | 1 | 1 | 1 | 1 | 4.5 | 0.87 | 5.8 | 0.03 | 0.04 | 0.35615 | 0.078023 | 21.91% | 4.905 | 5.191
|  |  |  | 1 | 210 | Win_210_N | 2.1 | 90 | North | 0.41489 | 0.85842 | 135-Wall_135_N | 92ud-Single glazing | 59ud-EXISTING: metal, no thermal break | 0.85842 | 0.85842 | 0.41489 | 0.41489 | [13 empty] | 1 | 1 | 1 | 1 | 4.5 | 0.87 | 5.8 | 0.03 | 0.04 | 0.35615 | 0.078023 | 21.91% | 4.905 | 5.191
|  |  |  | 1 | 211 | Win_211_N | 2.1 | 90 | North | 0.38321 | 0.85842 | 135-Wall_135_N | 92ud-Single glazing | 59ud-EXISTING: metal, no thermal break | 0.85842 | 0.85842 | 0.38321 | 0.38321 | [13 empty] | 1 | 1 | 1 | 1 | 4.5 | 0.87 | 5.8 | 0.03 | 0.04 | 0.32895 | 0.059696 | 18.15% | 4.8602 | 5.1622
|  |  |  | 1 | 212 | Win_212_N | 2.1 | 90 | North | 0.37701 | 0.85842 | 135-Wall_135_N | 92ud-Single glazing | 59ud-EXISTING: metal, no thermal break | 0.85842 | 0.85842 | 0.37701 | 0.37701 | [13 empty] | 1 | 1 | 1 | 1 | 4.5 | 0.87 | 5.8 | 0.03 | 0.04 | 0.32364 | 0.056115 | 17.34% | 4.8506 | 5.156
|  |  |  | 1 | 213 | Win_213_N | 2.1 | 90 | North | 0.41489 | 0.85842 | 135-Wall_135_N | 92ud-Single glazing | 59ud-EXISTING: metal, no thermal break | 0.85842 | 0.85842 | 0.41489 | 0.41489 | [13 empty] | 1 | 1 | 1 | 1 | 4.5 | 0.87 | 5.8 | 0.03 | 0.04 | 0.35615 | 0.078023 | 21.91% | 4.905 | 5.191
|  |  |  | 1 | 214 | Win_214_N | 2.1 | 90 | North | 0.41489 | 0.85842 | 135-Wall_135_N | 92ud-Single glazing | 59ud-EXISTING: metal, no thermal break | 0.85842 | 0.85842 | 0.41489 | 0.41489 | [13 empty] | 1 | 1 | 1 | 1 | 4.5 | 0.87 | 5.8 | 0.03 | 0.04 | 0.35615 | 0.078023 | 21.91% | 4.905 | 5.191
|  |  |  | 1 | 215 | Win_215_N | 2.1 | 90 | North | 0.38321 | 0.85842 | 135-Wall_135_N | 92ud-Single glazing | 59ud-EXISTING: metal, no thermal break | 0.85842 | 0.85842 | 0.38321 | 0.38321 | [13 empty] | 1 | 1 | 1 | 1 | 4.5 | 0.87 | 5.8 | 0.03 | 0.04 | 0.32895 | 0.059696 | 18.15% | 4.8602 | 5.1622
|  |  |  | 1 | 216 | Win_216_N | 2.1 | 90 | North | 0.37701 | 0.85842 | 135-Wall_135_N | 92ud-Single glazing | 59ud-EXISTING: metal, no thermal break | 0.85842 | 0.85842 | 0.37701 | 0.37701 | [13 empty] | 1 | 1 | 1 | 1 | 4.5 | 0.87 | 5.8 | 0.03 | 0.04 | 0.32364 | 0.056115 | 17.34% | 4.8506 | 5.156
|  |  |  | 1 | 217 | Win_217_N | 2.1 | 90 | North | 0.41489 | 0.85842 | 135-Wall_135_N | 92ud-Single glazing | 59ud-EXISTING: metal, no thermal break | 0.85842 | 0.85842 | 0.41489 | 0.41489 | [13 empty] | 1 | 1 | 1 | 1 | 4.5 | 0.87 | 5.8 | 0.03 | 0.04 | 0.35615 | 0.078023 | 21.91% | 4.905 | 5.191
|  |  |  | 1 | 218 | Win_218_N | 2.1 | 90 | North | 0.41489 | 0.85842 | 135-Wall_135_N | 92ud-Single glazing | 59ud-EXISTING: metal, no thermal break | 0.85842 | 0.85842 | 0.41489 | 0.41489 | [13 empty] | 1 | 1 | 1 | 1 | 4.5 | 0.87 | 5.8 | 0.03 | 0.04 | 0.35615 | 0.078023 | 21.91% | 4.905 | 5.191
|  |  |  | 1 | 219 | Win_219_N | 2.1 | 90 | North | 0.38321 | 0.85842 | 135-Wall_135_N | 92ud-Single glazing | 59ud-EXISTING: metal, no thermal break | 0.85842 | 0.85842 | 0.38321 | 0.38321 | [13 empty] | 1 | 1 | 1 | 1 | 4.5 | 0.87 | 5.8 | 0.03 | 0.04 | 0.32895 | 0.059696 | 18.15% | 4.8602 | 5.1622
|  |  |  | 1 | 220 | Win_220_N | 2.1 | 90 | North | 0.37701 | 0.85842 | 135-Wall_135_N | 92ud-Single glazing | 59ud-EXISTING: metal, no thermal break | 0.85842 | 0.85842 | 0.37701 | 0.37701 | [13 empty] | 1 | 1 | 1 | 1 | 4.5 | 0.87 | 5.8 | 0.03 | 0.04 | 0.32364 | 0.056115 | 17.34% | 4.8506 | 5.156
|  |  |  | 1 | 221 | Win_221_N | 2.1 | 90 | North | 0.41489 | 0.85842 | 135-Wall_135_N | 92ud-Single glazing | 59ud-EXISTING: metal, no thermal break | 0.85842 | 0.85842 | 0.41489 | 0.41489 | [13 empty] | 1 | 1 | 1 | 1 | 4.5 | 0.87 | 5.8 | 0.03 | 0.04 | 0.35615 | 0.078023 | 21.91% | 4.905 | 5.191
|  |  |  | 1 | 222 | Win_222_N | 2.1 | 90 | North | 0.41489 | 0.85842 | 135-Wall_135_N | 92ud-Single glazing | 59ud-EXISTING: metal, no thermal break | 0.85842 | 0.85842 | 0.41489 | 0.41489 | [13 empty] | 1 | 1 | 1 | 1 | 4.5 | 0.87 | 5.8 | 0.03 | 0.04 | 0.35615 | 0.078023 | 21.91% | 4.905 | 5.191
|  |  |  | 1 | 223 | Win_223_N | 2.1 | 90 | North | 0.38321 | 0.85842 | 135-Wall_135_N | 92ud-Single glazing | 59ud-EXISTING: metal, no thermal break | 0.85842 | 0.85842 | 0.38321 | 0.38321 | [13 empty] | 1 | 1 | 1 | 1 | 4.5 | 0.87 | 5.8 | 0.03 | 0.04 | 0.32895 | 0.059696 | 18.15% | 4.8602 | 5.1622
|  |  |  | 1 | 224 | Win_224_N | 354.5 | 90 | North | 0.37701 | 0.85842 | 136-Wall_136_N | 92ud-Single glazing | 59ud-EXISTING: metal, no thermal break | 0.85842 | 0.85842 | 0.37701 | 0.37701 | [13 empty] | 1 | 1 | 1 | 1 | 4.5 | 0.87 | 5.8 | 0.03 | 0.04 | 0.32364 | 0.056115 | 17.34% | 4.8506 | 5.156
|  |  |  | 1 | 225 | Win_225_N | 354.5 | 90 | North | 0.41489 | 0.85842 | 136-Wall_136_N | 92ud-Single glazing | 59ud-EXISTING: metal, no thermal break | 0.85842 | 0.85842 | 0.41489 | 0.41489 | [13 empty] | 1 | 1 | 1 | 1 | 4.5 | 0.87 | 5.8 | 0.03 | 0.04 | 0.35615 | 0.078023 | 21.91% | 4.905 | 5.191
|  |  |  | 1 | 226 | Win_226_N | 354.5 | 90 | North | 0.41489 | 0.85842 | 136-Wall_136_N | 92ud-Single glazing | 59ud-EXISTING: metal, no thermal break | 0.85842 | 0.85842 | 0.41489 | 0.41489 | [13 empty] | 1 | 1 | 1 | 1 | 4.5 | 0.87 | 5.8 | 0.03 | 0.04 | 0.35615 | 0.078023 | 21.91% | 4.905 | 5.191
|  |  |  | 1 | 227 | Win_227_N | 354.5 | 90 | North | 0.38321 | 0.85842 | 136-Wall_136_N | 92ud-Single glazing | 59ud-EXISTING: metal, no thermal break | 0.85842 | 0.85842 | 0.38321 | 0.38321 | [13 empty] | 1 | 1 | 1 | 1 | 4.5 | 0.87 | 5.8 | 0.03 | 0.04 | 0.32895 | 0.059696 | 18.15% | 4.8602 | 5.1622
|  |  |  | 1 | 228 | Win_228_W | 276.1 | 90 | West | 0.385 | 0.685 | 99-Wall_099_W | 92ud-Single glazing | 59ud-EXISTING: metal, no thermal break | 0.685 | 0.685 | 0.385 | 0.385 | [13 empty] | 1 | 1 | 1 | 1 | 4.5 | 0.87 | 5.8 | 0.03 | 0.04 | 0.26372 | 0.042525 | 16.12% | 4.8257 | 5.1502
|  |  |  | 1 | 229 | Win_229_W | 276.1 | 90 | West | 0.385 | 0.685 | 99-Wall_099_W | 92ud-Single glazing | 59ud-EXISTING: metal, no thermal break | 0.685 | 0.685 | 0.385 | 0.385 | [13 empty] | 1 | 1 | 1 | 1 | 4.5 | 0.87 | 5.8 | 0.03 | 0.04 | 0.26372 | 0.042525 | 16.12% | 4.8257 | 5.1502
|  |  |  | 1 | 230 | Win_230_E | 93.3 | 90 | East | 0.43842 | 0.56549 | 126-Wall_126_E | 92ud-Single glazing | 59ud-EXISTING: metal, no thermal break | 0.56549 | 0.56549 | 0.43842 | 0.43842 | [13 empty] | 1 | 1 | 1 | 1 | 4.5 | 0.87 | 5.8 | 0.03 | 0.04 | 0.24793 | 0.045229 | 18.24% | 4.8446 | 5.1685
|  |  |  | 1 | 231 | Win_231_E | 93.3 | 90 | East | 0.41079 | 0.56549 | 126-Wall_126_E | 92ud-Single glazing | 59ud-EXISTING: metal, no thermal break | 0.56549 | 0.56549 | 0.41079 | 0.41079 | [13 empty] | 1 | 1 | 1 | 1 | 4.5 | 0.87 | 5.8 | 0.03 | 0.04 | 0.2323 | 0.037339 | 16.07% | 4.8165 | 5.1527
|  |  |  | 1 | 232 | Win_232_E | 93.3 | 90 | East | 0.41079 | 0.56549 | 126-Wall_126_E | 92ud-Single glazing | 59ud-EXISTING: metal, no thermal break | 0.56549 | 0.56549 | 0.41079 | 0.41079 | [13 empty] | 1 | 1 | 1 | 1 | 4.5 | 0.87 | 5.8 | 0.03 | 0.04 | 0.2323 | 0.037339 | 16.07% | 4.8165 | 5.1527
|  |  |  | 1 | 233 | Win_233_E | 93.3 | 90 | East | 0.43842 | 0.56549 | 126-Wall_126_E | 92ud-Single glazing | 59ud-EXISTING: metal, no thermal break | 0.56549 | 0.56549 | 0.43842 | 0.43842 | [13 empty] | 1 | 1 | 1 | 1 | 4.5 | 0.87 | 5.8 | 0.03 | 0.04 | 0.24793 | 0.045229 | 18.24% | 4.8446 | 5.1685
|  |  |  | 1 | 234 | Win_234_E | 93.3 | 90 | East | 0.41079 | 0.56549 | 126-Wall_126_E | 92ud-Single glazing | 59ud-EXISTING: metal, no thermal break | 0.56549 | 0.56549 | 0.41079 | 0.41079 | [13 empty] | 1 | 1 | 1 | 1 | 4.5 | 0.87 | 5.8 | 0.03 | 0.04 | 0.2323 | 0.037339 | 16.07% | 4.8165 | 5.1527
|  |  |  | 1 | 235 | Win_235_E | 93.3 | 90 | East | 0.41079 | 0.56549 | 126-Wall_126_E | 92ud-Single glazing | 59ud-EXISTING: metal, no thermal break | 0.56549 | 0.56549 | 0.41079 | 0.41079 | [13 empty] | 1 | 1 | 1 | 1 | 4.5 | 0.87 | 5.8 | 0.03 | 0.04 | 0.2323 | 0.037339 | 16.07% | 4.8165 | 5.1527
|  |  |  | 1 | 236 | Win_236_W | 270.2 | 90 | West | 0.33822 | 0.41364 | 81-Wall_081_W | 92ud-Single glazing | 59ud-EXISTING: metal, no thermal break | 0.41364 | 0.41364 | 0.33822 | 0.33822 | [13 empty] | 1 | 1 | 1 | 1 | 4.5 | 0.87 | 5.8 | 0.03 | 0.04 | 0.1399 | 0.0077799 | 5.561% | 4.6546 | 5.0845
|  |  |  | 1 | 237 | Win_237_W | 270.2 | 90 | West | 0.33822 | 0.41364 | 81-Wall_081_W | 92ud-Single glazing | 59ud-EXISTING: metal, no thermal break | 0.41364 | 0.41364 | 0.33822 | 0.33822 | [13 empty] | 1 | 1 | 1 | 1 | 4.5 | 0.87 | 5.8 | 0.03 | 0.04 | 0.1399 | 0.0077799 | 5.561% | 4.6546 | 5.0845
|  |  |  | 1 | 238 | Win_238_E | 90 | 90 | East | 0.43842 | 0.56549 | 131-Wall_131_E | 92ud-Single glazing | 59ud-EXISTING: metal, no thermal break | 0.56549 | 0.56549 | 0.43842 | 0.43842 | [13 empty] | 1 | 1 | 1 | 1 | 4.5 | 0.87 | 5.8 | 0.03 | 0.04 | 0.24793 | 0.045229 | 18.24% | 4.8446 | 5.1685
|  |  |  | 1 | 239 | Win_239_E | 90 | 90 | East | 0.41079 | 0.56549 | 131-Wall_131_E | 92ud-Single glazing | 59ud-EXISTING: metal, no thermal break | 0.56549 | 0.56549 | 0.41079 | 0.41079 | [13 empty] | 1 | 1 | 1 | 1 | 4.5 | 0.87 | 5.8 | 0.03 | 0.04 | 0.2323 | 0.037339 | 16.07% | 4.8165 | 5.1527
|  |  |  | 1 | 240 | Win_240_E | 90 | 90 | East | 0.41079 | 0.56549 | 131-Wall_131_E | 92ud-Single glazing | 59ud-EXISTING: metal, no thermal break | 0.56549 | 0.56549 | 0.41079 | 0.41079 | [13 empty] | 1 | 1 | 1 | 1 | 4.5 | 0.87 | 5.8 | 0.03 | 0.04 | 0.2323 | 0.037339 | 16.07% | 4.8165 | 5.1527
|  |  |  | 1 | 241 | Win_241_E | 90 | 90 | East | 0.43842 | 0.56549 | 131-Wall_131_E | 92ud-Single glazing | 59ud-EXISTING: metal, no thermal break | 0.56549 | 0.56549 | 0.43842 | 0.43842 | [13 empty] | 1 | 1 | 1 | 1 | 4.5 | 0.87 | 5.8 | 0.03 | 0.04 | 0.24793 | 0.045229 | 18.24% | 4.8446 | 5.1685
|  |  |  | 1 | 242 | Win_242_E | 90 | 90 | East | 0.41079 | 0.56549 | 131-Wall_131_E | 92ud-Single glazing | 59ud-EXISTING: metal, no thermal break | 0.56549 | 0.56549 | 0.41079 | 0.41079 | [13 empty] | 1 | 1 | 1 | 1 | 4.5 | 0.87 | 5.8 | 0.03 | 0.04 | 0.2323 | 0.037339 | 16.07% | 4.8165 | 5.1527
|  |  |  | 1 | 243 | Win_243_E | 90 | 90 | East | 0.41079 | 0.56549 | 131-Wall_131_E | 92ud-Single glazing | 59ud-EXISTING: metal, no thermal break | 0.56549 | 0.56549 | 0.41079 | 0.41079 | [13 empty] | 1 | 1 | 1 | 1 | 4.5 | 0.87 | 5.8 | 0.03 | 0.04 | 0.2323 | 0.037339 | 16.07% | 4.8165 | 5.1527
|  |  |  | 1 | 244 | Win_244_E | 90 | 90 | East | 0.79771 | 1.1004 | 131-Wall_131_E | 92ud-Single glazing | 59ud-EXISTING: metal, no thermal break | 1.1004 | 1.1004 | 0.79771 | 0.79771 | [13 empty] | 1 | 1 | 1 | 1 | 4.5 | 0.87 | 5.8 | 0.03 | 0.04 | 0.87781 | 0.42473 | 48.39% | 5.2205 | 5.3935
|  |  |  | 1 | 245 | Win_245_E | 90 | 90 | East | 0.79771 | 1.1004 | 131-Wall_131_E | 92ud-Single glazing | 59ud-EXISTING: metal, no thermal break | 1.1004 | 1.1004 | 0.79771 | 0.79771 | [13 empty] | 1 | 1 | 1 | 1 | 4.5 | 0.87 | 5.8 | 0.03 | 0.04 | 0.87781 | 0.42473 | 48.39% | 5.2205 | 5.3935
|  |  |  | 1 | 246 | Win_246_E | 90 | 90 | East | 0.79771 | 1.1004 | 131-Wall_131_E | 92ud-Single glazing | 59ud-EXISTING: metal, no thermal break | 1.1004 | 1.1004 | 0.79771 | 0.79771 | [13 empty] | 1 | 1 | 1 | 1 | 4.5 | 0.87 | 5.8 | 0.03 | 0.04 | 0.87781 | 0.42473 | 48.39% | 5.2205 | 5.3935
|  |  |  | 1 | 247 | Win_247_E | 90 | 90 | East | 0.79771 | 1.1004 | 131-Wall_131_E | 92ud-Single glazing | 59ud-EXISTING: metal, no thermal break | 1.1004 | 1.1004 | 0.79771 | 0.79771 | [13 empty] | 1 | 1 | 1 | 1 | 4.5 | 0.87 | 5.8 | 0.03 | 0.04 | 0.87781 | 0.42473 | 48.39% | 5.2205 | 5.3935
|  |  |  | 1 | 248 | Win_248_E | 90 | 90 | East | 0.79771 | 1.1004 | 131-Wall_131_E | 92ud-Single glazing | 59ud-EXISTING: metal, no thermal break | 1.1004 | 1.1004 | 0.79771 | 0.79771 | [13 empty] | 1 | 1 | 1 | 1 | 4.5 | 0.87 | 5.8 | 0.03 | 0.04 | 0.87781 | 0.42473 | 48.39% | 5.2205 | 5.3935
|  |  |  | 1 | 249 | Win_249_E | 90 | 90 | East | 0.79771 | 1.1004 | 131-Wall_131_E | 92ud-Single glazing | 59ud-EXISTING: metal, no thermal break | 1.1004 | 1.1004 | 0.79771 | 0.79771 | [13 empty] | 1 | 1 | 1 | 1 | 4.5 | 0.87 | 5.8 | 0.03 | 0.04 | 0.87781 | 0.42473 | 48.39% | 5.2205 | 5.3935
|  |  |  | 1 | 250 | Win_250_E | 90 | 90 | East | 0.79771 | 1.1004 | 131-Wall_131_E | 92ud-Single glazing | 59ud-EXISTING: metal, no thermal break | 1.1004 | 1.1004 | 0.79771 | 0.79771 | [13 empty] | 1 | 1 | 1 | 1 | 4.5 | 0.87 | 5.8 | 0.03 | 0.04 | 0.87781 | 0.42473 | 48.39% | 5.2205 | 5.3935
|  |  |  | 1 | 251 | Win_251_E | 90 | 90 | East | 0.79771 | 1.1004 | 131-Wall_131_E | 92ud-Single glazing | 59ud-EXISTING: metal, no thermal break | 1.1004 | 1.1004 | 0.79771 | 0.79771 | [13 empty] | 1 | 1 | 1 | 1 | 4.5 | 0.87 | 5.8 | 0.03 | 0.04 | 0.87781 | 0.42473 | 48.39% | 5.2205 | 5.3935
|  |  |  | 1 | 252 | Win_252_E | 90 | 90 | East | 0.79771 | 1.1004 | 131-Wall_131_E | 92ud-Single glazing | 59ud-EXISTING: metal, no thermal break | 1.1004 | 1.1004 | 0.79771 | 0.79771 | [13 empty] | 1 | 1 | 1 | 1 | 4.5 | 0.87 | 5.8 | 0.03 | 0.04 | 0.87781 | 0.42473 | 48.39% | 5.2205 | 5.3935
|  |  |  | 1 | 253 | Win_253_E | 90 | 90 | East | 0.79771 | 1.1004 | 131-Wall_131_E | 92ud-Single glazing | 59ud-EXISTING: metal, no thermal break | 1.1004 | 1.1004 | 0.79771 | 0.79771 | [13 empty] | 1 | 1 | 1 | 1 | 4.5 | 0.87 | 5.8 | 0.03 | 0.04 | 0.87781 | 0.42473 | 48.39% | 5.2205 | 5.3935
|  |  |  | 1 | 254 | Win_254_E | 90 | 90 | East | 0.79771 | 1.1004 | 131-Wall_131_E | 92ud-Single glazing | 59ud-EXISTING: metal, no thermal break | 1.1004 | 1.1004 | 0.79771 | 0.79771 | [13 empty] | 1 | 1 | 1 | 1 | 4.5 | 0.87 | 5.8 | 0.03 | 0.04 | 0.87781 | 0.42473 | 48.39% | 5.2205 | 5.3935
|  |  |  | 1 | 255 | Win_255_E | 90 | 90 | East | 0.79771 | 1.1004 | 131-Wall_131_E | 92ud-Single glazing | 59ud-EXISTING: metal, no thermal break | 1.1004 | 1.1004 | 0.79771 | 0.79771 | [13 empty] | 1 | 1 | 1 | 1 | 4.5 | 0.87 | 5.8 | 0.03 | 0.04 | 0.87781 | 0.42473 | 48.39% | 5.2205 | 5.3935
|  |  |  | 1 | 256 | Win_256_E | 93.3 | 90 | East | 0.43842 | 0.56549 | 126-Wall_126_E | 92ud-Single glazing | 59ud-EXISTING: metal, no thermal break | 0.56549 | 0.56549 | 0.43842 | 0.43842 | [13 empty] | 1 | 1 | 1 | 1 | 4.5 | 0.87 | 5.8 | 0.03 | 0.04 | 0.24793 | 0.045229 | 18.24% | 4.8446 | 5.1685
|  |  |  | 1 | 257 | Win_257_E | 93.3 | 90 | East | 0.41079 | 0.56549 | 126-Wall_126_E | 92ud-Single glazing | 59ud-EXISTING: metal, no thermal break | 0.56549 | 0.56549 | 0.41079 | 0.41079 | [13 empty] | 1 | 1 | 1 | 1 | 4.5 | 0.87 | 5.8 | 0.03 | 0.04 | 0.2323 | 0.037339 | 16.07% | 4.8165 | 5.1527
|  |  |  | 1 | 258 | Win_258_E | 93.3 | 90 | East | 0.41079 | 0.56549 | 126-Wall_126_E | 92ud-Single glazing | 59ud-EXISTING: metal, no thermal break | 0.56549 | 0.56549 | 0.41079 | 0.41079 | [13 empty] | 1 | 1 | 1 | 1 | 4.5 | 0.87 | 5.8 | 0.03 | 0.04 | 0.2323 | 0.037339 | 16.07% | 4.8165 | 5.1527
|  |  |  | 1 | 259 | Win_259_E | 93.3 | 90 | East | 0.43842 | 0.56549 | 126-Wall_126_E | 92ud-Single glazing | 59ud-EXISTING: metal, no thermal break | 0.56549 | 0.56549 | 0.43842 | 0.43842 | [13 empty] | 1 | 1 | 1 | 1 | 4.5 | 0.87 | 5.8 | 0.03 | 0.04 | 0.24793 | 0.045229 | 18.24% | 4.8446 | 5.1685
|  |  |  | 1 | 260 | Win_260_E | 93.3 | 90 | East | 0.41079 | 0.56549 | 126-Wall_126_E | 92ud-Single glazing | 59ud-EXISTING: metal, no thermal break | 0.56549 | 0.56549 | 0.41079 | 0.41079 | [13 empty] | 1 | 1 | 1 | 1 | 4.5 | 0.87 | 5.8 | 0.03 | 0.04 | 0.2323 | 0.037339 | 16.07% | 4.8165 | 5.1527
|  |  |  | 1 | 261 | Win_261_E | 93.3 | 90 | East | 0.41079 | 0.56549 | 126-Wall_126_E | 92ud-Single glazing | 59ud-EXISTING: metal, no thermal break | 0.56549 | 0.56549 | 0.41079 | 0.41079 | [13 empty] | 1 | 1 | 1 | 1 | 4.5 | 0.87 | 5.8 | 0.03 | 0.04 | 0.2323 | 0.037339 | 16.07% | 4.8165 | 5.1527
|  |  |  | 1 | 262 | Win_262_W | 276.1 | 90 | West | 0.385 | 0.685 | 99-Wall_099_W | 92ud-Single glazing | 59ud-EXISTING: metal, no thermal break | 0.685 | 0.685 | 0.385 | 0.385 | [13 empty] | 1 | 1 | 1 | 1 | 4.5 | 0.87 | 5.8 | 0.03 | 0.04 | 0.26373 | 0.042525 | 16.12% | 4.8257 | 5.1502
|  |  |  | 1 | 263 | Win_263_W | 276.1 | 90 | West | 0.385 | 0.685 | 99-Wall_099_W | 92ud-Single glazing | 59ud-EXISTING: metal, no thermal break | 0.685 | 0.685 | 0.385 | 0.385 | [13 empty] | 1 | 1 | 1 | 1 | 4.5 | 0.87 | 5.8 | 0.03 | 0.04 | 0.26372 | 0.042525 | 16.12% | 4.8257 | 5.1502
|  |  |  | 1 | 264 | Win_264_W | 315 | 90 | West | 0.43 | 0.36 | 85-Wall_085_W | 92ud-Single glazing | 59ud-EXISTING: metal, no thermal break | 0.36 | 0.36 | 0.43 | 0.43 | [13 empty] | 1 | 1 | 1 | 1 | 4.5 | 0.87 | 5.8 | 0.03 | 0.04 | 0.1548 | 0.012 | 7.752% | 4.6899 | 5.0982
|  |  |  | 1 | 265 | Win_265_W | 315 | 90 | West | 0.43 | 0.36 | 85-Wall_085_W | 92ud-Single glazing | 59ud-EXISTING: metal, no thermal break | 0.36 | 0.36 | 0.43 | 0.43 | [13 empty] | 1 | 1 | 1 | 1 | 4.5 | 0.87 | 5.8 | 0.03 | 0.04 | 0.1548 | 0.012 | 7.752% | 4.6899 | 5.0982
|  |  |  | 1 | 266 | Win_266_N | 1 | 90 | North | 0.385 | 0.355 | 86-Wall_086_N | 92ud-Single glazing | 59ud-EXISTING: metal, no thermal break | 0.355 | 0.355 | 0.385 | 0.385 | [13 empty] | 1 | 1 | 1 | 1 | 4.5 | 0.87 | 5.8 | 0.03 | 0.04 | 0.13668 | 0.007875 | 5.762% | 4.6539 | 5.0871
|  |  |  | 1 | 267 | Win_267_N | 1 | 90 | North | 0.385 | 0.355 | 86-Wall_086_N | 92ud-Single glazing | 59ud-EXISTING: metal, no thermal break | 0.355 | 0.355 | 0.385 | 0.385 | [13 empty] | 1 | 1 | 1 | 1 | 4.5 | 0.87 | 5.8 | 0.03 | 0.04 | 0.13667 | 0.007875 | 5.762% | 4.6539 | 5.0871
|  |  |  | 1 | 268 | Win_268_N | 1 | 90 | North | 0.375 | 0.35 | 86-Wall_086_N | 92ud-Single glazing | 59ud-EXISTING: metal, no thermal break | 0.35 | 0.35 | 0.375 | 0.375 | [13 empty] | 1 | 1 | 1 | 1 | 4.5 | 0.87 | 5.8 | 0.03 | 0.04 | 0.13125 | 0.00665 | 5.067% | 4.6413 | 5.0832
|  |  |  | 1 | 269 | Win_269_N | 1 | 90 | North | 0.375 | 0.35 | 86-Wall_086_N | 92ud-Single glazing | 59ud-EXISTING: metal, no thermal break | 0.35 | 0.35 | 0.375 | 0.375 | [13 empty] | 1 | 1 | 1 | 1 | 4.5 | 0.87 | 5.8 | 0.03 | 0.04 | 0.13125 | 0.00665 | 5.067% | 4.6413 | 5.0832
|  |  |  | 1 | 270 | Win_270_W | 269.9 | 90 | West | 0.83747 | 1.2 | 139-Wall_139_W | 92ud-Single glazing | 59ud-EXISTING: metal, no thermal break | 1.2 | 1.2 | 0.83747 | 0.83747 | [13 empty] | 1 | 1 | 1 | 1 | 4.5 | 0.87 | 5.8 | 0.03 | 0.04 | 1.005 | 0.51287 | 51.03% | 5.2516 | 5.4138
|  |  |  | 1 | 271 | Win_271_W | 269.9 | 90 | West | 0.83747 | 1.2 | 139-Wall_139_W | 92ud-Single glazing | 59ud-EXISTING: metal, no thermal break | 1.2 | 1.2 | 0.83747 | 0.83747 | [13 empty] | 1 | 1 | 1 | 1 | 4.5 | 0.87 | 5.8 | 0.03 | 0.04 | 1.005 | 0.51287 | 51.03% | 5.2516 | 5.4138
|  |  |  | 1 | 272 | Win_272_W | 269.9 | 90 | West | 0.83747 | 1.2 | 139-Wall_139_W | 92ud-Single glazing | 59ud-EXISTING: metal, no thermal break | 1.2 | 1.2 | 0.83747 | 0.83747 | [13 empty] | 1 | 1 | 1 | 1 | 4.5 | 0.87 | 5.8 | 0.03 | 0.04 | 1.005 | 0.51287 | 51.03% | 5.2516 | 5.4138
|  |  |  | 1 | 273 | Win_273_W | 269.9 | 90 | West | 0.83747 | 1.2 | 139-Wall_139_W | 92ud-Single glazing | 59ud-EXISTING: metal, no thermal break | 1.2 | 1.2 | 0.83747 | 0.83747 | [13 empty] | 1 | 1 | 1 | 1 | 4.5 | 0.87 | 5.8 | 0.03 | 0.04 | 1.005 | 0.51287 | 51.03% | 5.2516 | 5.4138
|  |  |  | 1 | 274 | Win_274_W | 269.9 | 90 | West | 0.83747 | 1.2 | 139-Wall_139_W | 92ud-Single glazing | 59ud-EXISTING: metal, no thermal break | 1.2 | 1.2 | 0.83747 | 0.83747 | [13 empty] | 1 | 1 | 1 | 1 | 4.5 | 0.87 | 5.8 | 0.03 | 0.04 | 1.005 | 0.51287 | 51.03% | 5.2516 | 5.4138
|  |  |  | 1 | 275 | Win_275_W | 269.9 | 90 | West | 0.83747 | 1.2 | 139-Wall_139_W | 92ud-Single glazing | 59ud-EXISTING: metal, no thermal break | 1.2 | 1.2 | 0.83747 | 0.83747 | [13 empty] | 1 | 1 | 1 | 1 | 4.5 | 0.87 | 5.8 | 0.03 | 0.04 | 1.005 | 0.51287 | 51.03% | 5.2516 | 5.4138
|  |  |  | 1 | 276 | Win_276_W | 269.9 | 90 | West | 0.83747 | 1.2 | 139-Wall_139_W | 92ud-Single glazing | 59ud-EXISTING: metal, no thermal break | 1.2 | 1.2 | 0.83747 | 0.83747 | [13 empty] | 1 | 1 | 1 | 1 | 4.5 | 0.87 | 5.8 | 0.03 | 0.04 | 1.005 | 0.51287 | 51.03% | 5.2516 | 5.4138
|  |  |  | 1 | 277 | Win_277_W | 269.9 | 90 | West | 0.83747 | 1.2 | 139-Wall_139_W | 92ud-Single glazing | 59ud-EXISTING: metal, no thermal break | 1.2 | 1.2 | 0.83747 | 0.83747 | [13 empty] | 1 | 1 | 1 | 1 | 4.5 | 0.87 | 5.8 | 0.03 | 0.04 | 1.005 | 0.51287 | 51.03% | 5.2516 | 5.4138
|  |  |  | 1 | 278 | Win_278_W | 269.9 | 90 | West | 0.83747 | 1.2 | 139-Wall_139_W | 92ud-Single glazing | 59ud-EXISTING: metal, no thermal break | 1.2 | 1.2 | 0.83747 | 0.83747 | [13 empty] | 1 | 1 | 1 | 1 | 4.5 | 0.87 | 5.8 | 0.03 | 0.04 | 1.005 | 0.51287 | 51.03% | 5.2516 | 5.4138
|  |  |  | 1 | 279 | Win_279_W | 269.9 | 90 | West | 0.83747 | 1.2 | 139-Wall_139_W | 92ud-Single glazing | 59ud-EXISTING: metal, no thermal break | 1.2 | 1.2 | 0.83747 | 0.83747 | [13 empty] | 1 | 1 | 1 | 1 | 4.5 | 0.87 | 5.8 | 0.03 | 0.04 | 1.005 | 0.51287 | 51.03% | 5.2516 | 5.4138
|  |  |  | 1 | 280 | Win_280_E | 46.6 | 90 | East | 0.43 | 0.35 | 87-Wall_087_E | 92ud-Single glazing | 59ud-EXISTING: metal, no thermal break | 0.35 | 0.35 | 0.43 | 0.43 | [13 empty] | 1 | 1 | 1 | 1 | 4.5 | 0.87 | 5.8 | 0.03 | 0.04 | 0.1505 | 0.0105 | 6.977% | 4.6784 | 5.093
|  |  |  | 1 | 281 | Win_281_E | 46.6 | 90 | East | 0.43 | 0.35 | 87-Wall_087_E | 92ud-Single glazing | 59ud-EXISTING: metal, no thermal break | 0.35 | 0.35 | 0.43 | 0.43 | [13 empty] | 1 | 1 | 1 | 1 | 4.5 | 0.87 | 5.8 | 0.03 | 0.04 | 0.1505 | 0.0105 | 6.977% | 4.6784 | 5.093
|  |  |  | 1 | 282 | Win_282_W | 315 | 90 | West | 0.385 | 0.34 | 92-Wall_092_W | 92ud-Single glazing | 59ud-EXISTING: metal, no thermal break | 0.34 | 0.34 | 0.385 | 0.385 | [13 empty] | 1 | 1 | 1 | 1 | 4.5 | 0.87 | 5.8 | 0.03 | 0.04 | 0.1309 | 0.0063 | 4.813% | 4.6382 | 5.0813
|  |  |  | 1 | 283 | Win_283_W | 315 | 90 | West | 0.385 | 0.34 | 92-Wall_092_W | 92ud-Single glazing | 59ud-EXISTING: metal, no thermal break | 0.34 | 0.34 | 0.385 | 0.385 | [13 empty] | 1 | 1 | 1 | 1 | 4.5 | 0.87 | 5.8 | 0.03 | 0.04 | 0.1309 | 0.0063 | 4.813% | 4.6382 | 5.0813
|  |  |  | 1 | 284 | Win_284_E | 46.7 | 90 | East | 0.40463 | 0.335 | 94-Wall_094_E | 92ud-Single glazing | 59ud-EXISTING: metal, no thermal break | 0.335 | 0.335 | 0.40463 | 0.40463 | [13 empty] | 1 | 1 | 1 | 1 | 4.5 | 0.87 | 5.8 | 0.03 | 0.04 | 0.13555 | 0.0068547 | 5.057% | 4.6453 | 5.0818
|  |  |  | 1 | 285 | Win_285_E | 46.7 | 90 | East | 0.40463 | 0.335 | 94-Wall_094_E | 92ud-Single glazing | 59ud-EXISTING: metal, no thermal break | 0.335 | 0.335 | 0.40463 | 0.40463 | [13 empty] | 1 | 1 | 1 | 1 | 4.5 | 0.87 | 5.8 | 0.03 | 0.04 | 0.13555 | 0.0068547 | 5.057% | 4.6453 | 5.0818
|  |  |  | 1 | 286 | Win_286_N | 1 | 90 | North | 0.39 | 0.33 | 93-Wall_093_N | 92ud-Single glazing | 59ud-EXISTING: metal, no thermal break | 0.33 | 0.33 | 0.39 | 0.39 | [13 empty] | 1 | 1 | 1 | 1 | 4.5 | 0.87 | 5.8 | 0.03 | 0.04 | 0.1287 | 0.0055 | 4.274% | 4.6301 | 5.0777
|  |  |  | 1 | 287 | Win_287_N | 1 | 90 | North | 0.39 | 0.33 | 93-Wall_093_N | 92ud-Single glazing | 59ud-EXISTING: metal, no thermal break | 0.33 | 0.33 | 0.39 | 0.39 | [13 empty] | 1 | 1 | 1 | 1 | 4.5 | 0.87 | 5.8 | 0.03 | 0.04 | 0.1287 | 0.0055 | 4.274% | 4.6301 | 5.0777
|  |  |  | 1 | 288 | Win_288_W | 270.2 | 90 | West | 0.33822 | 0.41364 | 81-Wall_081_W | 92ud-Single glazing | 59ud-EXISTING: metal, no thermal break | 0.41364 | 0.41364 | 0.33822 | 0.33822 | [13 empty] | 1 | 1 | 1 | 1 | 4.5 | 0.87 | 5.8 | 0.03 | 0.04 | 0.1399 | 0.0077799 | 5.561% | 4.6546 | 5.0845
|  |  |  | 1 | 289 | Win_289_W | 270.2 | 90 | West | 0.33822 | 0.41364 | 81-Wall_081_W | 92ud-Single glazing | 59ud-EXISTING: metal, no thermal break | 0.41364 | 0.41364 | 0.33822 | 0.33822 | [13 empty] | 1 | 1 | 1 | 1 | 4.5 | 0.87 | 5.8 | 0.03 | 0.04 | 0.1399 | 0.0077799 | 5.561% | 4.6546 | 5.0845
|  |  |  | 1 | 290 | Win_290_N | 1 | 90 | North | 0.41 | 0.315 | 93-Wall_093_N | 92ud-Single glazing | 59ud-EXISTING: metal, no thermal break | 0.315 | 0.315 | 0.41 | 0.41 | [13 empty] | 1 | 1 | 1 | 1 | 4.5 | 0.87 | 5.8 | 0.03 | 0.04 | 0.12915 | 0.00455 | 3.523% | 4.6225 | 5.0715
|  |  |  | 1 | 291 | Win_291_N | 1 | 90 | North | 0.41 | 0.315 | 93-Wall_093_N | 92ud-Single glazing | 59ud-EXISTING: metal, no thermal break | 0.315 | 0.315 | 0.41 | 0.41 | [13 empty] | 1 | 1 | 1 | 1 | 4.5 | 0.87 | 5.8 | 0.03 | 0.04 | 0.12915 | 0.00455 | 3.523% | 4.6225 | 5.0715
|  |  |  | 1 | 292 | Win_292_N | 2.1 | 90 | North | 0.37701 | 0.85842 | 135-Wall_135_N | 92ud-Single glazing | 59ud-EXISTING: metal, no thermal break | 0.85842 | 0.85842 | 0.37701 | 0.37701 | [13 empty] | 1 | 1 | 1 | 1 | 4.5 | 0.87 | 5.8 | 0.03 | 0.04 | 0.32364 | 0.056115 | 17.34% | 4.8506 | 5.156
|  |  |  | 1 | 293 | Win_293_N | 2.1 | 90 | North | 0.41489 | 0.85842 | 135-Wall_135_N | 92ud-Single glazing | 59ud-EXISTING: metal, no thermal break | 0.85842 | 0.85842 | 0.41489 | 0.41489 | [13 empty] | 1 | 1 | 1 | 1 | 4.5 | 0.87 | 5.8 | 0.03 | 0.04 | 0.35615 | 0.078023 | 21.91% | 4.905 | 5.191
|  |  |  | 1 | 294 | Win_294_N | 2.1 | 90 | North | 0.41489 | 0.85842 | 135-Wall_135_N | 92ud-Single glazing | 59ud-EXISTING: metal, no thermal break | 0.85842 | 0.85842 | 0.41489 | 0.41489 | [13 empty] | 1 | 1 | 1 | 1 | 4.5 | 0.87 | 5.8 | 0.03 | 0.04 | 0.35615 | 0.078023 | 21.91% | 4.905 | 5.191
|  |  |  | 1 | 295 | Win_295_N | 2.1 | 90 | North | 0.38321 | 0.85842 | 135-Wall_135_N | 92ud-Single glazing | 59ud-EXISTING: metal, no thermal break | 0.85842 | 0.85842 | 0.38321 | 0.38321 | [13 empty] | 1 | 1 | 1 | 1 | 4.5 | 0.87 | 5.8 | 0.03 | 0.04 | 0.32895 | 0.059696 | 18.15% | 4.8602 | 5.1622
|  |  |  | 1 | 296 | Win_296_N | 2.1 | 90 | North | 0.37701 | 0.85842 | 135-Wall_135_N | 92ud-Single glazing | 59ud-EXISTING: metal, no thermal break | 0.85842 | 0.85842 | 0.37701 | 0.37701 | [13 empty] | 1 | 1 | 1 | 1 | 4.5 | 0.87 | 5.8 | 0.03 | 0.04 | 0.32364 | 0.056115 | 17.34% | 4.8506 | 5.156
|  |  |  | 1 | 297 | Win_297_N | 2.1 | 90 | North | 0.41489 | 0.85842 | 135-Wall_135_N | 92ud-Single glazing | 59ud-EXISTING: metal, no thermal break | 0.85842 | 0.85842 | 0.41489 | 0.41489 | [13 empty] | 1 | 1 | 1 | 1 | 4.5 | 0.87 | 5.8 | 0.03 | 0.04 | 0.35615 | 0.078023 | 21.91% | 4.905 | 5.191
|  |  |  | 1 | 298 | Win_298_N | 2.1 | 90 | North | 0.41489 | 0.85842 | 135-Wall_135_N | 92ud-Single glazing | 59ud-EXISTING: metal, no thermal break | 0.85842 | 0.85842 | 0.41489 | 0.41489 | [13 empty] | 1 | 1 | 1 | 1 | 4.5 | 0.87 | 5.8 | 0.03 | 0.04 | 0.35615 | 0.078023 | 21.91% | 4.905 | 5.191
|  |  |  | 1 | 299 | Win_299_N | 2.1 | 90 | North | 0.38321 | 0.85842 | 135-Wall_135_N | 92ud-Single glazing | 59ud-EXISTING: metal, no thermal break | 0.85842 | 0.85842 | 0.38321 | 0.38321 | [13 empty] | 1 | 1 | 1 | 1 | 4.5 | 0.87 | 5.8 | 0.03 | 0.04 | 0.32895 | 0.059696 | 18.15% | 4.8602 | 5.1622
|  |  |  | 1 | 300 | Win_300_N | 2.1 | 90 | North | 0.37701 | 0.85842 | 135-Wall_135_N | 92ud-Single glazing | 59ud-EXISTING: metal, no thermal break | 0.85842 | 0.85842 | 0.37701 | 0.37701 | [13 empty] | 1 | 1 | 1 | 1 | 4.5 | 0.87 | 5.8 | 0.03 | 0.04 | 0.32364 | 0.056115 | 17.34% | 4.8506 | 5.156
|  |  |  | 1 | 301 | Win_301_N | 2.1 | 90 | North | 0.41489 | 0.85842 | 135-Wall_135_N | 92ud-Single glazing | 59ud-EXISTING: metal, no thermal break | 0.85842 | 0.85842 | 0.41489 | 0.41489 | [13 empty] | 1 | 1 | 1 | 1 | 4.5 | 0.87 | 5.8 | 0.03 | 0.04 | 0.35615 | 0.078023 | 21.91% | 4.905 | 5.191
|  |  |  | 1 | 302 | Win_302_N | 2.1 | 90 | North | 0.41489 | 0.85842 | 135-Wall_135_N | 92ud-Single glazing | 59ud-EXISTING: metal, no thermal break | 0.85842 | 0.85842 | 0.41489 | 0.41489 | [13 empty] | 1 | 1 | 1 | 1 | 4.5 | 0.87 | 5.8 | 0.03 | 0.04 | 0.35615 | 0.078023 | 21.91% | 4.905 | 5.191
|  |  |  | 1 | 303 | Win_303_N | 2.1 | 90 | North | 0.38321 | 0.85842 | 135-Wall_135_N | 92ud-Single glazing | 59ud-EXISTING: metal, no thermal break | 0.85842 | 0.85842 | 0.38321 | 0.38321 | [13 empty] | 1 | 1 | 1 | 1 | 4.5 | 0.87 | 5.8 | 0.03 | 0.04 | 0.32895 | 0.059696 | 18.15% | 4.8602 | 5.1622
|  |  |  | 1 | 304 | Win_304_N | 2.1 | 90 | North | 0.37701 | 0.85842 | 135-Wall_135_N | 92ud-Single glazing | 59ud-EXISTING: metal, no thermal break | 0.85842 | 0.85842 | 0.37701 | 0.37701 | [13 empty] | 1 | 1 | 1 | 1 | 4.5 | 0.87 | 5.8 | 0.03 | 0.04 | 0.32364 | 0.056115 | 17.34% | 4.8506 | 5.156
|  |  |  | 1 | 305 | Win_305_N | 2.1 | 90 | North | 0.41489 | 0.85842 | 135-Wall_135_N | 92ud-Single glazing | 59ud-EXISTING: metal, no thermal break | 0.85842 | 0.85842 | 0.41489 | 0.41489 | [13 empty] | 1 | 1 | 1 | 1 | 4.5 | 0.87 | 5.8 | 0.03 | 0.04 | 0.35615 | 0.078023 | 21.91% | 4.905 | 5.191
|  |  |  | 1 | 306 | Win_306_N | 2.1 | 90 | North | 0.41489 | 0.85842 | 135-Wall_135_N | 92ud-Single glazing | 59ud-EXISTING: metal, no thermal break | 0.85842 | 0.85842 | 0.41489 | 0.41489 | [13 empty] | 1 | 1 | 1 | 1 | 4.5 | 0.87 | 5.8 | 0.03 | 0.04 | 0.35615 | 0.078023 | 21.91% | 4.905 | 5.191
|  |  |  | 1 | 307 | Win_307_N | 2.1 | 90 | North | 0.38321 | 0.85842 | 135-Wall_135_N | 92ud-Single glazing | 59ud-EXISTING: metal, no thermal break | 0.85842 | 0.85842 | 0.38321 | 0.38321 | [13 empty] | 1 | 1 | 1 | 1 | 4.5 | 0.87 | 5.8 | 0.03 | 0.04 | 0.32895 | 0.059696 | 18.15% | 4.8602 | 5.1622
|  |  |  | 1 | 308 | Win_308_N | 354.5 | 90 | North | 0.37701 | 0.85842 | 136-Wall_136_N | 92ud-Single glazing | 59ud-EXISTING: metal, no thermal break | 0.85842 | 0.85842 | 0.37701 | 0.37701 | [13 empty] | 1 | 1 | 1 | 1 | 4.5 | 0.87 | 5.8 | 0.03 | 0.04 | 0.32364 | 0.056115 | 17.34% | 4.8506 | 5.156
|  |  |  | 1 | 309 | Win_309_N | 354.5 | 90 | North | 0.41489 | 0.85842 | 136-Wall_136_N | 92ud-Single glazing | 59ud-EXISTING: metal, no thermal break | 0.85842 | 0.85842 | 0.41489 | 0.41489 | [13 empty] | 1 | 1 | 1 | 1 | 4.5 | 0.87 | 5.8 | 0.03 | 0.04 | 0.35615 | 0.078023 | 21.91% | 4.905 | 5.191
|  |  |  | 1 | 310 | Win_310_N | 354.5 | 90 | North | 0.41489 | 0.85842 | 136-Wall_136_N | 92ud-Single glazing | 59ud-EXISTING: metal, no thermal break | 0.85842 | 0.85842 | 0.41489 | 0.41489 | [13 empty] | 1 | 1 | 1 | 1 | 4.5 | 0.87 | 5.8 | 0.03 | 0.04 | 0.35615 | 0.078023 | 21.91% | 4.905 | 5.191
|  |  |  | 1 | 311 | Win_311_N | 354.5 | 90 | North | 0.38321 | 0.85842 | 136-Wall_136_N | 92ud-Single glazing | 59ud-EXISTING: metal, no thermal break | 0.85842 | 0.85842 | 0.38321 | 0.38321 | [13 empty] | 1 | 1 | 1 | 1 | 4.5 | 0.87 | 5.8 | 0.03 | 0.04 | 0.32895 | 0.059696 | 18.15% | 4.8602 | 5.1622
|  |  |  | 1 | 312 | Win_312_W | 315 | 90 | West | 0.43 | 0.36 | 85-Wall_085_W | 92ud-Single glazing | 59ud-EXISTING: metal, no thermal break | 0.36 | 0.36 | 0.43 | 0.43 | [13 empty] | 1 | 1 | 1 | 1 | 4.5 | 0.87 | 5.8 | 0.03 | 0.04 | 0.1548 | 0.012 | 7.752% | 4.6899 | 5.0982
|  |  |  | 1 | 313 | Win_313_W | 315 | 90 | West | 0.43 | 0.36 | 85-Wall_085_W | 92ud-Single glazing | 59ud-EXISTING: metal, no thermal break | 0.36 | 0.36 | 0.43 | 0.43 | [13 empty] | 1 | 1 | 1 | 1 | 4.5 | 0.87 | 5.8 | 0.03 | 0.04 | 0.1548 | 0.012 | 7.752% | 4.6899 | 5.0982
|  |  |  | 1 | 314 | Win_314_N | 1 | 90 | North | 0.385 | 0.355 | 86-Wall_086_N | 92ud-Single glazing | 59ud-EXISTING: metal, no thermal break | 0.355 | 0.355 | 0.385 | 0.385 | [13 empty] | 1 | 1 | 1 | 1 | 4.5 | 0.87 | 5.8 | 0.03 | 0.04 | 0.13668 | 0.007875 | 5.762% | 4.6539 | 5.0871
|  |  |  | 1 | 315 | Win_315_N | 1 | 90 | North | 0.385 | 0.355 | 86-Wall_086_N | 92ud-Single glazing | 59ud-EXISTING: metal, no thermal break | 0.355 | 0.355 | 0.385 | 0.385 | [13 empty] | 1 | 1 | 1 | 1 | 4.5 | 0.87 | 5.8 | 0.03 | 0.04 | 0.13667 | 0.007875 | 5.762% | 4.6539 | 5.0871
|  |  |  | 1 | 316 | Win_316_N | 1 | 90 | North | 0.375 | 0.35 | 86-Wall_086_N | 92ud-Single glazing | 59ud-EXISTING: metal, no thermal break | 0.35 | 0.35 | 0.375 | 0.375 | [13 empty] | 1 | 1 | 1 | 1 | 4.5 | 0.87 | 5.8 | 0.03 | 0.04 | 0.13125 | 0.00665 | 5.067% | 4.6413 | 5.0832
|  |  |  | 1 | 317 | Win_317_N | 1 | 90 | North | 0.375 | 0.35 | 86-Wall_086_N | 92ud-Single glazing | 59ud-EXISTING: metal, no thermal break | 0.35 | 0.35 | 0.375 | 0.375 | [13 empty] | 1 | 1 | 1 | 1 | 4.5 | 0.87 | 5.8 | 0.03 | 0.04 | 0.13125 | 0.00665 | 5.067% | 4.6413 | 5.0832
|  |  |  | 1 | 318 | Win_318_E | 46.6 | 90 | East | 0.43 | 0.35 | 87-Wall_087_E | 92ud-Single glazing | 59ud-EXISTING: metal, no thermal break | 0.35 | 0.35 | 0.43 | 0.43 | [13 empty] | 1 | 1 | 1 | 1 | 4.5 | 0.87 | 5.8 | 0.03 | 0.04 | 0.1505 | 0.0105 | 6.977% | 4.6784 | 5.093
|  |  |  | 1 | 319 | Win_319_E | 46.6 | 90 | East | 0.43 | 0.35 | 87-Wall_087_E | 92ud-Single glazing | 59ud-EXISTING: metal, no thermal break | 0.35 | 0.35 | 0.43 | 0.43 | [13 empty] | 1 | 1 | 1 | 1 | 4.5 | 0.87 | 5.8 | 0.03 | 0.04 | 0.1505 | 0.0105 | 6.977% | 4.6784 | 5.093
|  |  |  | 1 | 320 | Win_320_E | 46.7 | 90 | East | 0.40463 | 0.335 | 94-Wall_094_E | 92ud-Single glazing | 59ud-EXISTING: metal, no thermal break | 0.335 | 0.335 | 0.40463 | 0.40463 | [13 empty] | 1 | 1 | 1 | 1 | 4.5 | 0.87 | 5.8 | 0.03 | 0.04 | 0.13555 | 0.0068547 | 5.057% | 4.6453 | 5.0818
|  |  |  | 1 | 321 | Win_321_E | 46.7 | 90 | East | 0.40463 | 0.335 | 94-Wall_094_E | 92ud-Single glazing | 59ud-EXISTING: metal, no thermal break | 0.335 | 0.335 | 0.40463 | 0.40463 | [13 empty] | 1 | 1 | 1 | 1 | 4.5 | 0.87 | 5.8 | 0.03 | 0.04 | 0.13555 | 0.0068547 | 5.057% | 4.6453 | 5.0818
|  |  |  | 1 | 322 | Win_322_W | 315 | 90 | West | 0.385 | 0.34 | 92-Wall_092_W | 92ud-Single glazing | 59ud-EXISTING: metal, no thermal break | 0.34 | 0.34 | 0.385 | 0.385 | [13 empty] | 1 | 1 | 1 | 1 | 4.5 | 0.87 | 5.8 | 0.03 | 0.04 | 0.1309 | 0.0063 | 4.813% | 4.6382 | 5.0813
|  |  |  | 1 | 323 | Win_323_W | 315 | 90 | West | 0.385 | 0.34 | 92-Wall_092_W | 92ud-Single glazing | 59ud-EXISTING: metal, no thermal break | 0.34 | 0.34 | 0.385 | 0.385 | [13 empty] | 1 | 1 | 1 | 1 | 4.5 | 0.87 | 5.8 | 0.03 | 0.04 | 0.1309 | 0.0063 | 4.813% | 4.6382 | 5.0813
|  |  |  | 1 | 324 | Win_324_N | 1 | 90 | North | 0.39 | 0.33 | 93-Wall_093_N | 92ud-Single glazing | 59ud-EXISTING: metal, no thermal break | 0.33 | 0.33 | 0.39 | 0.39 | [13 empty] | 1 | 1 | 1 | 1 | 4.5 | 0.87 | 5.8 | 0.03 | 0.04 | 0.1287 | 0.0055 | 4.274% | 4.6301 | 5.0777
|  |  |  | 1 | 325 | Win_325_N | 1 | 90 | North | 0.39 | 0.33 | 93-Wall_093_N | 92ud-Single glazing | 59ud-EXISTING: metal, no thermal break | 0.33 | 0.33 | 0.39 | 0.39 | [13 empty] | 1 | 1 | 1 | 1 | 4.5 | 0.87 | 5.8 | 0.03 | 0.04 | 0.1287 | 0.0055 | 4.274% | 4.6301 | 5.0777
|  |  |  | 1 | 326 | Win_326_N | 1 | 90 | North | 0.41 | 0.315 | 93-Wall_093_N | 92ud-Single glazing | 59ud-EXISTING: metal, no thermal break | 0.315 | 0.315 | 0.41 | 0.41 | [13 empty] | 1 | 1 | 1 | 1 | 4.5 | 0.87 | 5.8 | 0.03 | 0.04 | 0.12915 | 0.00455 | 3.523% | 4.6225 | 5.0715
|  |  |  | 1 | 327 | Win_327_N | 1 | 90 | North | 0.41 | 0.315 | 93-Wall_093_N | 92ud-Single glazing | 59ud-EXISTING: metal, no thermal break | 0.315 | 0.315 | 0.41 | 0.41 | [13 empty] | 1 | 1 | 1 | 1 | 4.5 | 0.87 | 5.8 | 0.03 | 0.04 | 0.12915 | 0.00455 | 3.523% | 4.6225 | 5.0715
|  |  |  | 1 | 328 | Win_328_E | 90 | 90 | East | 0.43842 | 0.56549 | 131-Wall_131_E | 92ud-Single glazing | 59ud-EXISTING: metal, no thermal break | 0.56549 | 0.56549 | 0.43842 | 0.43842 | [13 empty] | 1 | 1 | 1 | 1 | 4.5 | 0.87 | 5.8 | 0.03 | 0.04 | 0.24793 | 0.045229 | 18.24% | 4.8446 | 5.1685
|  |  |  | 1 | 329 | Win_329_E | 90 | 90 | East | 0.41079 | 0.56549 | 131-Wall_131_E | 92ud-Single glazing | 59ud-EXISTING: metal, no thermal break | 0.56549 | 0.56549 | 0.41079 | 0.41079 | [13 empty] | 1 | 1 | 1 | 1 | 4.5 | 0.87 | 5.8 | 0.03 | 0.04 | 0.2323 | 0.037339 | 16.07% | 4.8165 | 5.1527
|  |  |  | 1 | 330 | Win_330_E | 90 | 90 | East | 0.41079 | 0.56549 | 131-Wall_131_E | 92ud-Single glazing | 59ud-EXISTING: metal, no thermal break | 0.56549 | 0.56549 | 0.41079 | 0.41079 | [13 empty] | 1 | 1 | 1 | 1 | 4.5 | 0.87 | 5.8 | 0.03 | 0.04 | 0.2323 | 0.037339 | 16.07% | 4.8165 | 5.1527
|  |  |  | 1 | 331 | Win_331_E | 90 | 90 | East | 0.43842 | 0.56549 | 131-Wall_131_E | 92ud-Single glazing | 59ud-EXISTING: metal, no thermal break | 0.56549 | 0.56549 | 0.43842 | 0.43842 | [13 empty] | 1 | 1 | 1 | 1 | 4.5 | 0.87 | 5.8 | 0.03 | 0.04 | 0.24793 | 0.045229 | 18.24% | 4.8446 | 5.1685
|  |  |  | 1 | 332 | Win_332_E | 90 | 90 | East | 0.41079 | 0.56549 | 131-Wall_131_E | 92ud-Single glazing | 59ud-EXISTING: metal, no thermal break | 0.56549 | 0.56549 | 0.41079 | 0.41079 | [13 empty] | 1 | 1 | 1 | 1 | 4.5 | 0.87 | 5.8 | 0.03 | 0.04 | 0.2323 | 0.037339 | 16.07% | 4.8165 | 5.1527
|  |  |  | 1 | 333 | Win_333_E | 90 | 90 | East | 0.41079 | 0.56549 | 131-Wall_131_E | 92ud-Single glazing | 59ud-EXISTING: metal, no thermal break | 0.56549 | 0.56549 | 0.41079 | 0.41079 | [13 empty] | 1 | 1 | 1 | 1 | 4.5 | 0.87 | 5.8 | 0.03 | 0.04 | 0.2323 | 0.037339 | 16.07% | 4.8165 | 5.1527
|  |  |  | 1 | 334 | Win_334_W | 269.9 | 90 | West | 0.31472 | 0.49 | 139-Wall_139_W | 92ud-Single glazing | 59ud-EXISTING: metal, no thermal break | 0.49 | 0.49 | 0.31472 | 0.31472 | [13 empty] | 1 | 1 | 1 | 1 | 4.5 | 0.87 | 5.8 | 0.03 | 0.04 | 0.15421 | 0.0072917 | 4.728% | 4.6567 | 5.0741
|  |  |  | 1 | 335 | Win_335_W | 269.9 | 90 | West | 0.57545 | 0.49 | 139-Wall_139_W | 92ud-Single glazing | 59ud-EXISTING: metal, no thermal break | 0.49 | 0.49 | 0.57545 | 0.57545 | [13 empty] | 1 | 1 | 1 | 1 | 4.5 | 0.87 | 5.8 | 0.03 | 0.04 | 0.28197 | 0.062044 | 22% | 4.8936 | 5.1959
|  |  |  | 1 | 336 | Win_336_W | 269.9 | 90 | West | 0.28983 | 0.49 | 139-Wall_139_W | 92ud-Single glazing | 59ud-EXISTING: metal, no thermal break | 0.49 | 0.49 | 0.28983 | 0.28983 | [13 empty] | 1 | 1 | 1 | 1 | 4.5 | 0.87 | 5.8 | 0.03 | 0.04 | 0.14202 | 0.0020639 | 1.453% | 4.6118 | 5.0511
|  |  |  | 1 | 337 | Win_337_N | 2.1 | 90 | North | 0.37701 | 0.85842 | 135-Wall_135_N | 92ud-Single glazing | 59ud-EXISTING: metal, no thermal break | 0.85842 | 0.85842 | 0.37701 | 0.37701 | [13 empty] | 1 | 1 | 1 | 1 | 4.5 | 0.87 | 5.8 | 0.03 | 0.04 | 0.32364 | 0.056115 | 17.34% | 4.8506 | 5.156
|  |  |  | 1 | 338 | Win_338_N | 2.1 | 90 | North | 0.41489 | 0.85842 | 135-Wall_135_N | 92ud-Single glazing | 59ud-EXISTING: metal, no thermal break | 0.85842 | 0.85842 | 0.41489 | 0.41489 | [13 empty] | 1 | 1 | 1 | 1 | 4.5 | 0.87 | 5.8 | 0.03 | 0.04 | 0.35615 | 0.078023 | 21.91% | 4.905 | 5.191
|  |  |  | 1 | 339 | Win_339_N | 2.1 | 90 | North | 0.41489 | 0.85842 | 135-Wall_135_N | 92ud-Single glazing | 59ud-EXISTING: metal, no thermal break | 0.85842 | 0.85842 | 0.41489 | 0.41489 | [13 empty] | 1 | 1 | 1 | 1 | 4.5 | 0.87 | 5.8 | 0.03 | 0.04 | 0.35615 | 0.078023 | 21.91% | 4.905 | 5.191
|  |  |  | 1 | 340 | Win_340_N | 2.1 | 90 | North | 0.38321 | 0.85842 | 135-Wall_135_N | 92ud-Single glazing | 59ud-EXISTING: metal, no thermal break | 0.85842 | 0.85842 | 0.38321 | 0.38321 | [13 empty] | 1 | 1 | 1 | 1 | 4.5 | 0.87 | 5.8 | 0.03 | 0.04 | 0.32895 | 0.059696 | 18.15% | 4.8602 | 5.1622
|  |  |  | 1 | 341 | Win_341_N | 2.1 | 90 | North | 0.37701 | 0.85842 | 135-Wall_135_N | 92ud-Single glazing | 59ud-EXISTING: metal, no thermal break | 0.85842 | 0.85842 | 0.37701 | 0.37701 | [13 empty] | 1 | 1 | 1 | 1 | 4.5 | 0.87 | 5.8 | 0.03 | 0.04 | 0.32364 | 0.056115 | 17.34% | 4.8506 | 5.156
|  |  |  | 1 | 342 | Win_342_N | 2.1 | 90 | North | 0.41489 | 0.85842 | 135-Wall_135_N | 92ud-Single glazing | 59ud-EXISTING: metal, no thermal break | 0.85842 | 0.85842 | 0.41489 | 0.41489 | [13 empty] | 1 | 1 | 1 | 1 | 4.5 | 0.87 | 5.8 | 0.03 | 0.04 | 0.35615 | 0.078023 | 21.91% | 4.905 | 5.191
|  |  |  | 1 | 343 | Win_343_N | 2.1 | 90 | North | 0.41489 | 0.85842 | 135-Wall_135_N | 92ud-Single glazing | 59ud-EXISTING: metal, no thermal break | 0.85842 | 0.85842 | 0.41489 | 0.41489 | [13 empty] | 1 | 1 | 1 | 1 | 4.5 | 0.87 | 5.8 | 0.03 | 0.04 | 0.35615 | 0.078023 | 21.91% | 4.905 | 5.191
|  |  |  | 1 | 344 | Win_344_N | 2.1 | 90 | North | 0.38321 | 0.85842 | 135-Wall_135_N | 92ud-Single glazing | 59ud-EXISTING: metal, no thermal break | 0.85842 | 0.85842 | 0.38321 | 0.38321 | [13 empty] | 1 | 1 | 1 | 1 | 4.5 | 0.87 | 5.8 | 0.03 | 0.04 | 0.32895 | 0.059696 | 18.15% | 4.8602 | 5.1622
|  |  |  | 1 | 345 | Win_345_N | 2.1 | 90 | North | 0.37701 | 0.85842 | 135-Wall_135_N | 92ud-Single glazing | 59ud-EXISTING: metal, no thermal break | 0.85842 | 0.85842 | 0.37701 | 0.37701 | [13 empty] | 1 | 1 | 1 | 1 | 4.5 | 0.87 | 5.8 | 0.03 | 0.04 | 0.32364 | 0.056115 | 17.34% | 4.8506 | 5.156
|  |  |  | 1 | 346 | Win_346_N | 2.1 | 90 | North | 0.41489 | 0.85842 | 135-Wall_135_N | 92ud-Single glazing | 59ud-EXISTING: metal, no thermal break | 0.85842 | 0.85842 | 0.41489 | 0.41489 | [13 empty] | 1 | 1 | 1 | 1 | 4.5 | 0.87 | 5.8 | 0.03 | 0.04 | 0.35615 | 0.078023 | 21.91% | 4.905 | 5.191
|  |  |  | 1 | 347 | Win_347_N | 2.1 | 90 | North | 0.41489 | 0.85842 | 135-Wall_135_N | 92ud-Single glazing | 59ud-EXISTING: metal, no thermal break | 0.85842 | 0.85842 | 0.41489 | 0.41489 | [13 empty] | 1 | 1 | 1 | 1 | 4.5 | 0.87 | 5.8 | 0.03 | 0.04 | 0.35615 | 0.078023 | 21.91% | 4.905 | 5.191
|  |  |  | 1 | 348 | Win_348_N | 2.1 | 90 | North | 0.38321 | 0.85842 | 135-Wall_135_N | 92ud-Single glazing | 59ud-EXISTING: metal, no thermal break | 0.85842 | 0.85842 | 0.38321 | 0.38321 | [13 empty] | 1 | 1 | 1 | 1 | 4.5 | 0.87 | 5.8 | 0.03 | 0.04 | 0.32895 | 0.059696 | 18.15% | 4.8602 | 5.1622
|  |  |  | 1 | 349 | Win_349_N | 2.1 | 90 | North | 0.37701 | 0.85842 | 135-Wall_135_N | 92ud-Single glazing | 59ud-EXISTING: metal, no thermal break | 0.85842 | 0.85842 | 0.37701 | 0.37701 | [13 empty] | 1 | 1 | 1 | 1 | 4.5 | 0.87 | 5.8 | 0.03 | 0.04 | 0.32364 | 0.056115 | 17.34% | 4.8506 | 5.156
|  |  |  | 1 | 350 | Win_350_N | 2.1 | 90 | North | 0.41489 | 0.85842 | 135-Wall_135_N | 92ud-Single glazing | 59ud-EXISTING: metal, no thermal break | 0.85842 | 0.85842 | 0.41489 | 0.41489 | [13 empty] | 1 | 1 | 1 | 1 | 4.5 | 0.87 | 5.8 | 0.03 | 0.04 | 0.35615 | 0.078023 | 21.91% | 4.905 | 5.191
|  |  |  | 1 | 351 | Win_351_N | 2.1 | 90 | North | 0.41489 | 0.85842 | 135-Wall_135_N | 92ud-Single glazing | 59ud-EXISTING: metal, no thermal break | 0.85842 | 0.85842 | 0.41489 | 0.41489 | [13 empty] | 1 | 1 | 1 | 1 | 4.5 | 0.87 | 5.8 | 0.03 | 0.04 | 0.35615 | 0.078023 | 21.91% | 4.905 | 5.191
|  |  |  | 1 | 352 | Win_352_N | 2.1 | 90 | North | 0.38321 | 0.85842 | 135-Wall_135_N | 92ud-Single glazing | 59ud-EXISTING: metal, no thermal break | 0.85842 | 0.85842 | 0.38321 | 0.38321 | [13 empty] | 1 | 1 | 1 | 1 | 4.5 | 0.87 | 5.8 | 0.03 | 0.04 | 0.32895 | 0.059696 | 18.15% | 4.8602 | 5.1622
|  |  |  | 1 | 353 | Win_353_N | 354.5 | 90 | North | 0.37701 | 0.85842 | 136-Wall_136_N | 92ud-Single glazing | 59ud-EXISTING: metal, no thermal break | 0.85842 | 0.85842 | 0.37701 | 0.37701 | [13 empty] | 1 | 1 | 1 | 1 | 4.5 | 0.87 | 5.8 | 0.03 | 0.04 | 0.32364 | 0.056115 | 17.34% | 4.8506 | 5.156
|  |  |  | 1 | 354 | Win_354_N | 354.5 | 90 | North | 0.41489 | 0.85842 | 136-Wall_136_N | 92ud-Single glazing | 59ud-EXISTING: metal, no thermal break | 0.85842 | 0.85842 | 0.41489 | 0.41489 | [13 empty] | 1 | 1 | 1 | 1 | 4.5 | 0.87 | 5.8 | 0.03 | 0.04 | 0.35615 | 0.078023 | 21.91% | 4.905 | 5.191
|  |  |  | 1 | 355 | Win_355_N | 354.5 | 90 | North | 0.41489 | 0.85842 | 136-Wall_136_N | 92ud-Single glazing | 59ud-EXISTING: metal, no thermal break | 0.85842 | 0.85842 | 0.41489 | 0.41489 | [13 empty] | 1 | 1 | 1 | 1 | 4.5 | 0.87 | 5.8 | 0.03 | 0.04 | 0.35615 | 0.078023 | 21.91% | 4.905 | 5.191
|  |  |  | 1 | 356 | Win_356_N | 354.5 | 90 | North | 0.38321 | 0.85842 | 136-Wall_136_N | 92ud-Single glazing | 59ud-EXISTING: metal, no thermal break | 0.85842 | 0.85842 | 0.38321 | 0.38321 | [13 empty] | 1 | 1 | 1 | 1 | 4.5 | 0.87 | 5.8 | 0.03 | 0.04 | 0.32895 | 0.059696 | 18.15% | 4.8602 | 5.1622
|  |  |  | 1 | 357 | Win_357_E | 90 | 90 | East | 0.43842 | 0.56549 | 131-Wall_131_E | 92ud-Single glazing | 59ud-EXISTING: metal, no thermal break | 0.56549 | 0.56549 | 0.43842 | 0.43842 | [13 empty] | 1 | 1 | 1 | 1 | 4.5 | 0.87 | 5.8 | 0.03 | 0.04 | 0.24793 | 0.045229 | 18.24% | 4.8446 | 5.1685
|  |  |  | 1 | 358 | Win_358_E | 90 | 90 | East | 0.41079 | 0.56549 | 131-Wall_131_E | 92ud-Single glazing | 59ud-EXISTING: metal, no thermal break | 0.56549 | 0.56549 | 0.41079 | 0.41079 | [13 empty] | 1 | 1 | 1 | 1 | 4.5 | 0.87 | 5.8 | 0.03 | 0.04 | 0.2323 | 0.037339 | 16.07% | 4.8165 | 5.1527
|  |  |  | 1 | 359 | Win_359_E | 90 | 90 | East | 0.41079 | 0.56549 | 131-Wall_131_E | 92ud-Single glazing | 59ud-EXISTING: metal, no thermal break | 0.56549 | 0.56549 | 0.41079 | 0.41079 | [13 empty] | 1 | 1 | 1 | 1 | 4.5 | 0.87 | 5.8 | 0.03 | 0.04 | 0.2323 | 0.037339 | 16.07% | 4.8165 | 5.1527
|  |  |  | 1 | 360 | Win_360_E | 90 | 90 | East | 0.43842 | 0.56549 | 131-Wall_131_E | 92ud-Single glazing | 59ud-EXISTING: metal, no thermal break | 0.56549 | 0.56549 | 0.43842 | 0.43842 | [13 empty] | 1 | 1 | 1 | 1 | 4.5 | 0.87 | 5.8 | 0.03 | 0.04 | 0.24793 | 0.045229 | 18.24% | 4.8446 | 5.1685
|  |  |  | 1 | 361 | Win_361_E | 90 | 90 | East | 0.41079 | 0.56549 | 131-Wall_131_E | 92ud-Single glazing | 59ud-EXISTING: metal, no thermal break | 0.56549 | 0.56549 | 0.41079 | 0.41079 | [13 empty] | 1 | 1 | 1 | 1 | 4.5 | 0.87 | 5.8 | 0.03 | 0.04 | 0.2323 | 0.037339 | 16.07% | 4.8165 | 5.1527
|  |  |  | 1 | 362 | Win_362_E | 90 | 90 | East | 0.41079 | 0.56549 | 131-Wall_131_E | 92ud-Single glazing | 59ud-EXISTING: metal, no thermal break | 0.56549 | 0.56549 | 0.41079 | 0.41079 | [13 empty] | 1 | 1 | 1 | 1 | 4.5 | 0.87 | 5.8 | 0.03 | 0.04 | 0.2323 | 0.037339 | 16.07% | 4.8165 | 5.1527
|  |  |  | 1 | 363 | Win_363_E | 90 | 90 | East | 0.79771 | 1.2852 | 131-Wall_131_E | 92ud-Single glazing | 59ud-EXISTING: metal, no thermal break | 1.2852 | 1.2852 | 0.79771 | 0.79771 | [13 empty] | 1 | 1 | 1 | 1 | 4.5 | 0.87 | 5.8 | 0.03 | 0.04 | 1.0252 | 0.5204 | 50.76% | 5.249 | 5.4115
|  |  |  | 1 | 364 | Win_364_E | 90 | 90 | East | 0.79771 | 1.2852 | 131-Wall_131_E | 92ud-Single glazing | 59ud-EXISTING: metal, no thermal break | 1.2852 | 1.2852 | 0.79771 | 0.79771 | [13 empty] | 1 | 1 | 1 | 1 | 4.5 | 0.87 | 5.8 | 0.03 | 0.04 | 1.0252 | 0.5204 | 50.76% | 5.249 | 5.4115
|  |  |  | 1 | 365 | Win_365_E | 90 | 90 | East | 0.79771 | 1.2852 | 131-Wall_131_E | 92ud-Single glazing | 59ud-EXISTING: metal, no thermal break | 1.2852 | 1.2852 | 0.79771 | 0.79771 | [13 empty] | 1 | 1 | 1 | 1 | 4.5 | 0.87 | 5.8 | 0.03 | 0.04 | 1.0252 | 0.5204 | 50.76% | 5.249 | 5.4115
|  |  |  | 1 | 366 | Win_366_E | 90 | 90 | East | 0.79771 | 1.2852 | 131-Wall_131_E | 92ud-Single glazing | 59ud-EXISTING: metal, no thermal break | 1.2852 | 1.2852 | 0.79771 | 0.79771 | [13 empty] | 1 | 1 | 1 | 1 | 4.5 | 0.87 | 5.8 | 0.03 | 0.04 | 1.0252 | 0.5204 | 50.76% | 5.249 | 5.4115
|  |  |  | 1 | 367 | Win_367_E | 90 | 90 | East | 0.79771 | 1.2852 | 131-Wall_131_E | 92ud-Single glazing | 59ud-EXISTING: metal, no thermal break | 1.2852 | 1.2852 | 0.79771 | 0.79771 | [13 empty] | 1 | 1 | 1 | 1 | 4.5 | 0.87 | 5.8 | 0.03 | 0.04 | 1.0252 | 0.5204 | 50.76% | 5.249 | 5.4115
|  |  |  | 1 | 368 | Win_368_E | 90 | 90 | East | 0.79771 | 1.2852 | 131-Wall_131_E | 92ud-Single glazing | 59ud-EXISTING: metal, no thermal break | 1.2852 | 1.2852 | 0.79771 | 0.79771 | [13 empty] | 1 | 1 | 1 | 1 | 4.5 | 0.87 | 5.8 | 0.03 | 0.04 | 1.0252 | 0.5204 | 50.76% | 5.249 | 5.4115
|  |  |  | 1 | 369 | Win_369_E | 90 | 90 | East | 0.79771 | 1.2852 | 131-Wall_131_E | 92ud-Single glazing | 59ud-EXISTING: metal, no thermal break | 1.2852 | 1.2852 | 0.79771 | 0.79771 | [13 empty] | 1 | 1 | 1 | 1 | 4.5 | 0.87 | 5.8 | 0.03 | 0.04 | 1.0252 | 0.5204 | 50.76% | 5.249 | 5.4115
|  |  |  | 1 | 370 | Win_370_E | 90 | 90 | East | 0.79771 | 1.2852 | 131-Wall_131_E | 92ud-Single glazing | 59ud-EXISTING: metal, no thermal break | 1.2852 | 1.2852 | 0.79771 | 0.79771 | [13 empty] | 1 | 1 | 1 | 1 | 4.5 | 0.87 | 5.8 | 0.03 | 0.04 | 1.0252 | 0.5204 | 50.76% | 5.249 | 5.4115
|  |  |  | 1 | 371 | Win_371_E | 90 | 90 | East | 0.79771 | 1.2852 | 131-Wall_131_E | 92ud-Single glazing | 59ud-EXISTING: metal, no thermal break | 1.2852 | 1.2852 | 0.79771 | 0.79771 | [13 empty] | 1 | 1 | 1 | 1 | 4.5 | 0.87 | 5.8 | 0.03 | 0.04 | 1.0252 | 0.5204 | 50.76% | 5.249 | 5.4115
|  |  |  | 1 | 372 | Win_372_E | 90 | 90 | East | 0.79771 | 1.2852 | 131-Wall_131_E | 92ud-Single glazing | 59ud-EXISTING: metal, no thermal break | 1.2852 | 1.2852 | 0.79771 | 0.79771 | [13 empty] | 1 | 1 | 1 | 1 | 4.5 | 0.87 | 5.8 | 0.03 | 0.04 | 1.0252 | 0.5204 | 50.76% | 5.249 | 5.4115
|  |  |  | 1 | 373 | Win_373_E | 93.3 | 90 | East | 0.43842 | 0.56549 | 126-Wall_126_E | 92ud-Single glazing | 59ud-EXISTING: metal, no thermal break | 0.56549 | 0.56549 | 0.43842 | 0.43842 | [13 empty] | 1 | 1 | 1 | 1 | 4.5 | 0.87 | 5.8 | 0.03 | 0.04 | 0.24793 | 0.045229 | 18.24% | 4.8446 | 5.1685
|  |  |  | 1 | 374 | Win_374_E | 93.3 | 90 | East | 0.41079 | 0.56549 | 126-Wall_126_E | 92ud-Single glazing | 59ud-EXISTING: metal, no thermal break | 0.56549 | 0.56549 | 0.41079 | 0.41079 | [13 empty] | 1 | 1 | 1 | 1 | 4.5 | 0.87 | 5.8 | 0.03 | 0.04 | 0.2323 | 0.037339 | 16.07% | 4.8165 | 5.1527
|  |  |  | 1 | 375 | Win_375_E | 93.3 | 90 | East | 0.41079 | 0.56549 | 126-Wall_126_E | 92ud-Single glazing | 59ud-EXISTING: metal, no thermal break | 0.56549 | 0.56549 | 0.41079 | 0.41079 | [13 empty] | 1 | 1 | 1 | 1 | 4.5 | 0.87 | 5.8 | 0.03 | 0.04 | 0.2323 | 0.037339 | 16.07% | 4.8165 | 5.1527
|  |  |  | 1 | 376 | Win_376_W | 269.9 | 90 | West | 0.83747 | 1.2 | 139-Wall_139_W | 92ud-Single glazing | 59ud-EXISTING: metal, no thermal break | 1.2 | 1.2 | 0.83747 | 0.83747 | [13 empty] | 1 | 1 | 1 | 1 | 4.5 | 0.87 | 5.8 | 0.03 | 0.04 | 1.005 | 0.51287 | 51.03% | 5.2516 | 5.4138
|  |  |  | 1 | 377 | Win_377_W | 269.9 | 90 | West | 0.83747 | 1.2 | 139-Wall_139_W | 92ud-Single glazing | 59ud-EXISTING: metal, no thermal break | 1.2 | 1.2 | 0.83747 | 0.83747 | [13 empty] | 1 | 1 | 1 | 1 | 4.5 | 0.87 | 5.8 | 0.03 | 0.04 | 1.005 | 0.51287 | 51.03% | 5.2516 | 5.4138
|  |  |  | 1 | 378 | Win_378_W | 269.9 | 90 | West | 0.83747 | 1.2 | 139-Wall_139_W | 92ud-Single glazing | 59ud-EXISTING: metal, no thermal break | 1.2 | 1.2 | 0.83747 | 0.83747 | [13 empty] | 1 | 1 | 1 | 1 | 4.5 | 0.87 | 5.8 | 0.03 | 0.04 | 1.005 | 0.51287 | 51.03% | 5.2516 | 5.4138
|  |  |  | 1 | 379 | Win_379_W | 269.9 | 90 | West | 0.83747 | 1.2 | 139-Wall_139_W | 92ud-Single glazing | 59ud-EXISTING: metal, no thermal break | 1.2 | 1.2 | 0.83747 | 0.83747 | [13 empty] | 1 | 1 | 1 | 1 | 4.5 | 0.87 | 5.8 | 0.03 | 0.04 | 1.005 | 0.51287 | 51.03% | 5.2516 | 5.4138
|  |  |  | 1 | 380 | Win_380_W | 269.9 | 90 | West | 0.83747 | 1.2 | 139-Wall_139_W | 92ud-Single glazing | 59ud-EXISTING: metal, no thermal break | 1.2 | 1.2 | 0.83747 | 0.83747 | [13 empty] | 1 | 1 | 1 | 1 | 4.5 | 0.87 | 5.8 | 0.03 | 0.04 | 1.005 | 0.51287 | 51.03% | 5.2516 | 5.4138
|  |  |  | 1 | 381 | Win_381_W | 269.9 | 90 | West | 0.83747 | 1.2 | 139-Wall_139_W | 92ud-Single glazing | 59ud-EXISTING: metal, no thermal break | 1.2 | 1.2 | 0.83747 | 0.83747 | [13 empty] | 1 | 1 | 1 | 1 | 4.5 | 0.87 | 5.8 | 0.03 | 0.04 | 1.005 | 0.51287 | 51.03% | 5.2516 | 5.4138
|  |  |  | 1 | 382 | Win_382_W | 269.9 | 90 | West | 0.83747 | 1.2 | 139-Wall_139_W | 92ud-Single glazing | 59ud-EXISTING: metal, no thermal break | 1.2 | 1.2 | 0.83747 | 0.83747 | [13 empty] | 1 | 1 | 1 | 1 | 4.5 | 0.87 | 5.8 | 0.03 | 0.04 | 1.005 | 0.51287 | 51.03% | 5.2516 | 5.4138
|  |  |  | 1 | 383 | Win_383_W | 269.9 | 90 | West | 0.83747 | 1.2 | 139-Wall_139_W | 92ud-Single glazing | 59ud-EXISTING: metal, no thermal break | 1.2 | 1.2 | 0.83747 | 0.83747 | [13 empty] | 1 | 1 | 1 | 1 | 4.5 | 0.87 | 5.8 | 0.03 | 0.04 | 1.005 | 0.51287 | 51.03% | 5.2516 | 5.4138
|  |  |  | 1 | 384 | Win_384_W | 269.9 | 90 | West | 0.83747 | 1.2 | 139-Wall_139_W | 92ud-Single glazing | 59ud-EXISTING: metal, no thermal break | 1.2 | 1.2 | 0.83747 | 0.83747 | [13 empty] | 1 | 1 | 1 | 1 | 4.5 | 0.87 | 5.8 | 0.03 | 0.04 | 1.005 | 0.51287 | 51.03% | 5.2516 | 5.4138
|  |  |  | 1 | 385 | Win_385_W | 269.9 | 90 | West | 0.83747 | 1.2 | 139-Wall_139_W | 92ud-Single glazing | 59ud-EXISTING: metal, no thermal break | 1.2 | 1.2 | 0.83747 | 0.83747 | [13 empty] | 1 | 1 | 1 | 1 | 4.5 | 0.87 | 5.8 | 0.03 | 0.04 | 1.005 | 0.51287 | 51.03% | 5.2516 | 5.4138
|  |  |  | 1 | 386 | Win_386_W | 269.9 | 90 | West | 0.83747 | 1.2 | 139-Wall_139_W | 92ud-Single glazing | 59ud-EXISTING: metal, no thermal break | 1.2 | 1.2 | 0.83747 | 0.83747 | [13 empty] | 1 | 1 | 1 | 1 | 4.5 | 0.87 | 5.8 | 0.03 | 0.04 | 1.005 | 0.51287 | 51.03% | 5.2516 | 5.4138
|  |  |  | 1 | 387 | Win_387_W | 269.9 | 90 | West | 0.83747 | 1.2 | 139-Wall_139_W | 92ud-Single glazing | 59ud-EXISTING: metal, no thermal break | 1.2 | 1.2 | 0.83747 | 0.83747 | [13 empty] | 1 | 1 | 1 | 1 | 4.5 | 0.87 | 5.8 | 0.03 | 0.04 | 1.005 | 0.51287 | 51.03% | 5.2516 | 5.4138
|  |  |  | 1 | 388 | Win_388_W | 269.9 | 90 | West | 0.31472 | 0.49 | 139-Wall_139_W | 92ud-Single glazing | 59ud-EXISTING: metal, no thermal break | 0.49 | 0.49 | 0.31472 | 0.31472 | [13 empty] | 1 | 1 | 1 | 1 | 4.5 | 0.87 | 5.8 | 0.03 | 0.04 | 0.15421 | 0.0072917 | 4.728% | 4.6567 | 5.0741
|  |  |  | 1 | 389 | Win_389_W | 269.9 | 90 | West | 0.57545 | 0.49 | 139-Wall_139_W | 92ud-Single glazing | 59ud-EXISTING: metal, no thermal break | 0.49 | 0.49 | 0.57545 | 0.57545 | [13 empty] | 1 | 1 | 1 | 1 | 4.5 | 0.87 | 5.8 | 0.03 | 0.04 | 0.28197 | 0.062044 | 22% | 4.8936 | 5.1959
|  |  |  | 1 | 390 | Win_390_W | 269.9 | 90 | West | 0.28983 | 0.49 | 139-Wall_139_W | 92ud-Single glazing | 59ud-EXISTING: metal, no thermal break | 0.49 | 0.49 | 0.28983 | 0.28983 | [13 empty] | 1 | 1 | 1 | 1 | 4.5 | 0.87 | 5.8 | 0.03 | 0.04 | 0.14202 | 0.0020639 | 1.453% | 4.6118 | 5.0511
|  |  |  | 1 | 391 | Win_391_S | 180 | 90 | South | 0.705 | 1.41 | 125-Wall_125_S | 92ud-Single glazing | 59ud-EXISTING: metal, no thermal break | 1.41 | 1.41 | 0.705 | 0.705 | [13 empty] | 1 | 1 | 1 | 1 | 4.5 | 0.87 | 5.8 | 0.03 | 0.04 | 0.99405 | 0.48025 | 48.31% | 5.2219 | 5.3921
|  |  |  | 1 | 392 | Win_392_E | 90 | 90 | East | 0.43842 | 0.56549 | 131-Wall_131_E | 92ud-Single glazing | 59ud-EXISTING: metal, no thermal break | 0.56549 | 0.56549 | 0.43842 | 0.43842 | [13 empty] | 1 | 1 | 1 | 1 | 4.5 | 0.87 | 5.8 | 0.03 | 0.04 | 0.24793 | 0.045229 | 18.24% | 4.8446 | 5.1685
|  |  |  | 1 | 393 | Win_393_E | 90 | 90 | East | 0.41079 | 0.56549 | 131-Wall_131_E | 92ud-Single glazing | 59ud-EXISTING: metal, no thermal break | 0.56549 | 0.56549 | 0.41079 | 0.41079 | [13 empty] | 1 | 1 | 1 | 1 | 4.5 | 0.87 | 5.8 | 0.03 | 0.04 | 0.2323 | 0.037339 | 16.07% | 4.8165 | 5.1527
|  |  |  | 1 | 394 | Win_394_E | 90 | 90 | East | 0.41079 | 0.56549 | 131-Wall_131_E | 92ud-Single glazing | 59ud-EXISTING: metal, no thermal break | 0.56549 | 0.56549 | 0.41079 | 0.41079 | [13 empty] | 1 | 1 | 1 | 1 | 4.5 | 0.87 | 5.8 | 0.03 | 0.04 | 0.2323 | 0.037339 | 16.07% | 4.8165 | 5.1527
|  |  |  | 1 | 395 | Win_395_E | 90 | 90 | East | 0.43842 | 0.56549 | 131-Wall_131_E | 92ud-Single glazing | 59ud-EXISTING: metal, no thermal break | 0.56549 | 0.56549 | 0.43842 | 0.43842 | [13 empty] | 1 | 1 | 1 | 1 | 4.5 | 0.87 | 5.8 | 0.03 | 0.04 | 0.24793 | 0.045229 | 18.24% | 4.8446 | 5.1685
|  |  |  | 1 | 396 | Win_396_E | 90 | 90 | East | 0.41079 | 0.56549 | 131-Wall_131_E | 92ud-Single glazing | 59ud-EXISTING: metal, no thermal break | 0.56549 | 0.56549 | 0.41079 | 0.41079 | [13 empty] | 1 | 1 | 1 | 1 | 4.5 | 0.87 | 5.8 | 0.03 | 0.04 | 0.2323 | 0.037339 | 16.07% | 4.8165 | 5.1527
|  |  |  | 1 | 397 | Win_397_E | 90 | 90 | East | 0.41079 | 0.56549 | 131-Wall_131_E | 92ud-Single glazing | 59ud-EXISTING: metal, no thermal break | 0.56549 | 0.56549 | 0.41079 | 0.41079 | [13 empty] | 1 | 1 | 1 | 1 | 4.5 | 0.87 | 5.8 | 0.03 | 0.04 | 0.2323 | 0.037339 | 16.07% | 4.8165 | 5.1527
|  |  |  | 1 | 398 | Win_398_E | 93.3 | 90 | East | 0.43842 | 0.56549 | 126-Wall_126_E | 92ud-Single glazing | 59ud-EXISTING: metal, no thermal break | 0.56549 | 0.56549 | 0.43842 | 0.43842 | [13 empty] | 1 | 1 | 1 | 1 | 4.5 | 0.87 | 5.8 | 0.03 | 0.04 | 0.24793 | 0.045229 | 18.24% | 4.8446 | 5.1685
|  |  |  | 1 | 399 | Win_399_E | 93.3 | 90 | East | 0.41079 | 0.56549 | 126-Wall_126_E | 92ud-Single glazing | 59ud-EXISTING: metal, no thermal break | 0.56549 | 0.56549 | 0.41079 | 0.41079 | [13 empty] | 1 | 1 | 1 | 1 | 4.5 | 0.87 | 5.8 | 0.03 | 0.04 | 0.2323 | 0.037339 | 16.07% | 4.8165 | 5.1527
|  |  |  | 1 | 400 | Win_400_E | 93.3 | 90 | East | 0.41079 | 0.56549 | 126-Wall_126_E | 92ud-Single glazing | 59ud-EXISTING: metal, no thermal break | 0.56549 | 0.56549 | 0.41079 | 0.41079 | [13 empty] | 1 | 1 | 1 | 1 | 4.5 | 0.87 | 5.8 | 0.03 | 0.04 | 0.2323 | 0.037339 | 16.07% | 4.8165 | 5.1527
|  |  |  | 1 | 401 | Win_401_N | 2.1 | 90 | North | 0.37701 | 0.85842 | 135-Wall_135_N | 92ud-Single glazing | 59ud-EXISTING: metal, no thermal break | 0.85842 | 0.85842 | 0.37701 | 0.37701 | [13 empty] | 1 | 1 | 1 | 1 | 4.5 | 0.87 | 5.8 | 0.03 | 0.04 | 0.32364 | 0.056115 | 17.34% | 4.8506 | 5.156
|  |  |  | 1 | 402 | Win_402_N | 2.1 | 90 | North | 0.41489 | 0.85842 | 135-Wall_135_N | 92ud-Single glazing | 59ud-EXISTING: metal, no thermal break | 0.85842 | 0.85842 | 0.41489 | 0.41489 | [13 empty] | 1 | 1 | 1 | 1 | 4.5 | 0.87 | 5.8 | 0.03 | 0.04 | 0.35615 | 0.078023 | 21.91% | 4.905 | 5.191
|  |  |  | 1 | 403 | Win_403_N | 2.1 | 90 | North | 0.41489 | 0.85842 | 135-Wall_135_N | 92ud-Single glazing | 59ud-EXISTING: metal, no thermal break | 0.85842 | 0.85842 | 0.41489 | 0.41489 | [13 empty] | 1 | 1 | 1 | 1 | 4.5 | 0.87 | 5.8 | 0.03 | 0.04 | 0.35615 | 0.078023 | 21.91% | 4.905 | 5.191
|  |  |  | 1 | 404 | Win_404_N | 2.1 | 90 | North | 0.38321 | 0.85842 | 135-Wall_135_N | 92ud-Single glazing | 59ud-EXISTING: metal, no thermal break | 0.85842 | 0.85842 | 0.38321 | 0.38321 | [13 empty] | 1 | 1 | 1 | 1 | 4.5 | 0.87 | 5.8 | 0.03 | 0.04 | 0.32895 | 0.059696 | 18.15% | 4.8602 | 5.1622
|  |  |  | 1 | 405 | Win_405_N | 2.1 | 90 | North | 0.37701 | 0.85842 | 135-Wall_135_N | 92ud-Single glazing | 59ud-EXISTING: metal, no thermal break | 0.85842 | 0.85842 | 0.37701 | 0.37701 | [13 empty] | 1 | 1 | 1 | 1 | 4.5 | 0.87 | 5.8 | 0.03 | 0.04 | 0.32364 | 0.056115 | 17.34% | 4.8506 | 5.156
|  |  |  | 1 | 406 | Win_406_N | 2.1 | 90 | North | 0.41489 | 0.85842 | 135-Wall_135_N | 92ud-Single glazing | 59ud-EXISTING: metal, no thermal break | 0.85842 | 0.85842 | 0.41489 | 0.41489 | [13 empty] | 1 | 1 | 1 | 1 | 4.5 | 0.87 | 5.8 | 0.03 | 0.04 | 0.35615 | 0.078023 | 21.91% | 4.905 | 5.191
|  |  |  | 1 | 407 | Win_407_N | 2.1 | 90 | North | 0.41489 | 0.85842 | 135-Wall_135_N | 92ud-Single glazing | 59ud-EXISTING: metal, no thermal break | 0.85842 | 0.85842 | 0.41489 | 0.41489 | [13 empty] | 1 | 1 | 1 | 1 | 4.5 | 0.87 | 5.8 | 0.03 | 0.04 | 0.35615 | 0.078023 | 21.91% | 4.905 | 5.191
|  |  |  | 1 | 408 | Win_408_N | 2.1 | 90 | North | 0.38321 | 0.85842 | 135-Wall_135_N | 92ud-Single glazing | 59ud-EXISTING: metal, no thermal break | 0.85842 | 0.85842 | 0.38321 | 0.38321 | [13 empty] | 1 | 1 | 1 | 1 | 4.5 | 0.87 | 5.8 | 0.03 | 0.04 | 0.32895 | 0.059696 | 18.15% | 4.8602 | 5.1622
|  |  |  | 1 | 409 | Win_409_N | 2.1 | 90 | North | 0.37701 | 0.85842 | 135-Wall_135_N | 92ud-Single glazing | 59ud-EXISTING: metal, no thermal break | 0.85842 | 0.85842 | 0.37701 | 0.37701 | [13 empty] | 1 | 1 | 1 | 1 | 4.5 | 0.87 | 5.8 | 0.03 | 0.04 | 0.32364 | 0.056115 | 17.34% | 4.8506 | 5.156
|  |  |  | 1 | 410 | Win_410_N | 2.1 | 90 | North | 0.41489 | 0.85842 | 135-Wall_135_N | 92ud-Single glazing | 59ud-EXISTING: metal, no thermal break | 0.85842 | 0.85842 | 0.41489 | 0.41489 | [13 empty] | 1 | 1 | 1 | 1 | 4.5 | 0.87 | 5.8 | 0.03 | 0.04 | 0.35615 | 0.078023 | 21.91% | 4.905 | 5.191
|  |  |  | 1 | 411 | Win_411_N | 2.1 | 90 | North | 0.41489 | 0.85842 | 135-Wall_135_N | 92ud-Single glazing | 59ud-EXISTING: metal, no thermal break | 0.85842 | 0.85842 | 0.41489 | 0.41489 | [13 empty] | 1 | 1 | 1 | 1 | 4.5 | 0.87 | 5.8 | 0.03 | 0.04 | 0.35615 | 0.078023 | 21.91% | 4.905 | 5.191
|  |  |  | 1 | 412 | Win_412_N | 2.1 | 90 | North | 0.38321 | 0.85842 | 135-Wall_135_N | 92ud-Single glazing | 59ud-EXISTING: metal, no thermal break | 0.85842 | 0.85842 | 0.38321 | 0.38321 | [13 empty] | 1 | 1 | 1 | 1 | 4.5 | 0.87 | 5.8 | 0.03 | 0.04 | 0.32895 | 0.059696 | 18.15% | 4.8602 | 5.1622
|  |  |  | 1 | 413 | Win_413_N | 2.1 | 90 | North | 0.37701 | 0.85842 | 135-Wall_135_N | 92ud-Single glazing | 59ud-EXISTING: metal, no thermal break | 0.85842 | 0.85842 | 0.37701 | 0.37701 | [13 empty] | 1 | 1 | 1 | 1 | 4.5 | 0.87 | 5.8 | 0.03 | 0.04 | 0.32364 | 0.056115 | 17.34% | 4.8506 | 5.156
|  |  |  | 1 | 414 | Win_414_N | 2.1 | 90 | North | 0.41489 | 0.85842 | 135-Wall_135_N | 92ud-Single glazing | 59ud-EXISTING: metal, no thermal break | 0.85842 | 0.85842 | 0.41489 | 0.41489 | [13 empty] | 1 | 1 | 1 | 1 | 4.5 | 0.87 | 5.8 | 0.03 | 0.04 | 0.35615 | 0.078023 | 21.91% | 4.905 | 5.191
|  |  |  | 1 | 415 | Win_415_N | 2.1 | 90 | North | 0.41489 | 0.85842 | 135-Wall_135_N | 92ud-Single glazing | 59ud-EXISTING: metal, no thermal break | 0.85842 | 0.85842 | 0.41489 | 0.41489 | [13 empty] | 1 | 1 | 1 | 1 | 4.5 | 0.87 | 5.8 | 0.03 | 0.04 | 0.35615 | 0.078023 | 21.91% | 4.905 | 5.191
|  |  |  | 1 | 416 | Win_416_N | 2.1 | 90 | North | 0.38321 | 0.85842 | 135-Wall_135_N | 92ud-Single glazing | 59ud-EXISTING: metal, no thermal break | 0.85842 | 0.85842 | 0.38321 | 0.38321 | [13 empty] | 1 | 1 | 1 | 1 | 4.5 | 0.87 | 5.8 | 0.03 | 0.04 | 0.32895 | 0.059696 | 18.15% | 4.8602 | 5.1622
|  |  |  | 1 | 417 | Win_417_N | 354.5 | 90 | North | 0.37701 | 0.85842 | 136-Wall_136_N | 92ud-Single glazing | 59ud-EXISTING: metal, no thermal break | 0.85842 | 0.85842 | 0.37701 | 0.37701 | [13 empty] | 1 | 1 | 1 | 1 | 4.5 | 0.87 | 5.8 | 0.03 | 0.04 | 0.32364 | 0.056115 | 17.34% | 4.8506 | 5.156
|  |  |  | 1 | 418 | Win_418_N | 354.5 | 90 | North | 0.41489 | 0.85842 | 136-Wall_136_N | 92ud-Single glazing | 59ud-EXISTING: metal, no thermal break | 0.85842 | 0.85842 | 0.41489 | 0.41489 | [13 empty] | 1 | 1 | 1 | 1 | 4.5 | 0.87 | 5.8 | 0.03 | 0.04 | 0.35615 | 0.078023 | 21.91% | 4.905 | 5.191
|  |  |  | 1 | 419 | Win_419_N | 354.5 | 90 | North | 0.41489 | 0.85842 | 136-Wall_136_N | 92ud-Single glazing | 59ud-EXISTING: metal, no thermal break | 0.85842 | 0.85842 | 0.41489 | 0.41489 | [13 empty] | 1 | 1 | 1 | 1 | 4.5 | 0.87 | 5.8 | 0.03 | 0.04 | 0.35615 | 0.078023 | 21.91% | 4.905 | 5.191
|  |  |  | 1 | 420 | Win_420_N | 354.5 | 90 | North | 0.38321 | 0.85842 | 136-Wall_136_N | 92ud-Single glazing | 59ud-EXISTING: metal, no thermal break | 0.85842 | 0.85842 | 0.38321 | 0.38321 | [13 empty] | 1 | 1 | 1 | 1 | 4.5 | 0.87 | 5.8 | 0.03 | 0.04 | 0.32895 | 0.059696 | 18.15% | 4.8602 | 5.1622
|  |  |  | 1 | 421 | Win_421_W | 269.9 | 90 | West | 0.31472 | 0.542 | 139-Wall_139_W | 92ud-Single glazing | 59ud-EXISTING: metal, no thermal break | 0.542 | 0.542 | 0.31472 | 0.31472 | [13 empty] | 1 | 1 | 1 | 1 | 4.5 | 0.87 | 5.8 | 0.03 | 0.04 | 0.17058 | 0.0090974 | 5.333% | 4.6737 | 5.0755
|  |  |  | 1 | 422 | Win_422_W | 269.9 | 90 | West | 0.57545 | 0.542 | 139-Wall_139_W | 92ud-Single glazing | 59ud-EXISTING: metal, no thermal break | 0.542 | 0.542 | 0.57545 | 0.57545 | [13 empty] | 1 | 1 | 1 | 1 | 4.5 | 0.87 | 5.8 | 0.03 | 0.04 | 0.3119 | 0.077409 | 24.82% | 4.9299 | 5.2165
|  |  |  | 1 | 423 | Win_423_W | 269.9 | 90 | West | 0.28983 | 0.542 | 139-Wall_139_W | 92ud-Single glazing | 59ud-EXISTING: metal, no thermal break | 0.542 | 0.542 | 0.28983 | 0.28983 | [13 empty] | 1 | 1 | 1 | 1 | 4.5 | 0.87 | 5.8 | 0.03 | 0.04 | 0.15709 | 0.002575 | 1.639% | 4.6251 | 5.0488
|  |  |  | 1 | 424 | Win_424_E | 93.3 | 90 | East | 0.43842 | 0.56549 | 126-Wall_126_E | 92ud-Single glazing | 59ud-EXISTING: metal, no thermal break | 0.56549 | 0.56549 | 0.43842 | 0.43842 | [13 empty] | 1 | 1 | 1 | 1 | 4.5 | 0.87 | 5.8 | 0.03 | 0.04 | 0.24793 | 0.045229 | 18.24% | 4.8446 | 5.1685
|  |  |  | 1 | 425 | Win_425_E | 93.3 | 90 | East | 0.41079 | 0.56549 | 126-Wall_126_E | 92ud-Single glazing | 59ud-EXISTING: metal, no thermal break | 0.56549 | 0.56549 | 0.41079 | 0.41079 | [13 empty] | 1 | 1 | 1 | 1 | 4.5 | 0.87 | 5.8 | 0.03 | 0.04 | 0.2323 | 0.037339 | 16.07% | 4.8165 | 5.1527
|  |  |  | 1 | 426 | Win_426_E | 93.3 | 90 | East | 0.41079 | 0.56549 | 126-Wall_126_E | 92ud-Single glazing | 59ud-EXISTING: metal, no thermal break | 0.56549 | 0.56549 | 0.41079 | 0.41079 | [13 empty] | 1 | 1 | 1 | 1 | 4.5 | 0.87 | 5.8 | 0.03 | 0.04 | 0.2323 | 0.037339 | 16.07% | 4.8165 | 5.1527
|  |  |  | 1 | 427 | Win_427_E | 90 | 90 | East | 0.79771 | 1.2852 | 131-Wall_131_E | 92ud-Single glazing | 59ud-EXISTING: metal, no thermal break | 1.2852 | 1.2852 | 0.79771 | 0.79771 | [13 empty] | 1 | 1 | 1 | 1 | 4.5 | 0.87 | 5.8 | 0.03 | 0.04 | 1.0252 | 0.5204 | 50.76% | 5.249 | 5.4115
|  |  |  | 1 | 428 | Win_428_E | 90 | 90 | East | 0.79771 | 1.2852 | 131-Wall_131_E | 92ud-Single glazing | 59ud-EXISTING: metal, no thermal break | 1.2852 | 1.2852 | 0.79771 | 0.79771 | [13 empty] | 1 | 1 | 1 | 1 | 4.5 | 0.87 | 5.8 | 0.03 | 0.04 | 1.0252 | 0.5204 | 50.76% | 5.249 | 5.4115
|  |  |  | 1 | 429 | Win_429_E | 90 | 90 | East | 0.79771 | 1.2852 | 131-Wall_131_E | 92ud-Single glazing | 59ud-EXISTING: metal, no thermal break | 1.2852 | 1.2852 | 0.79771 | 0.79771 | [13 empty] | 1 | 1 | 1 | 1 | 4.5 | 0.87 | 5.8 | 0.03 | 0.04 | 1.0252 | 0.5204 | 50.76% | 5.249 | 5.4115
|  |  |  | 1 | 430 | Win_430_E | 90 | 90 | East | 0.79771 | 1.2852 | 131-Wall_131_E | 92ud-Single glazing | 59ud-EXISTING: metal, no thermal break | 1.2852 | 1.2852 | 0.79771 | 0.79771 | [13 empty] | 1 | 1 | 1 | 1 | 4.5 | 0.87 | 5.8 | 0.03 | 0.04 | 1.0252 | 0.5204 | 50.76% | 5.249 | 5.4115
|  |  |  | 1 | 431 | Win_431_E | 90 | 90 | East | 0.79771 | 1.2852 | 131-Wall_131_E | 92ud-Single glazing | 59ud-EXISTING: metal, no thermal break | 1.2852 | 1.2852 | 0.79771 | 0.79771 | [13 empty] | 1 | 1 | 1 | 1 | 4.5 | 0.87 | 5.8 | 0.03 | 0.04 | 1.0252 | 0.5204 | 50.76% | 5.249 | 5.4115
|  |  |  | 1 | 432 | Win_432_E | 90 | 90 | East | 0.79771 | 1.2852 | 131-Wall_131_E | 92ud-Single glazing | 59ud-EXISTING: metal, no thermal break | 1.2852 | 1.2852 | 0.79771 | 0.79771 | [13 empty] | 1 | 1 | 1 | 1 | 4.5 | 0.87 | 5.8 | 0.03 | 0.04 | 1.0252 | 0.5204 | 50.76% | 5.249 | 5.4115
|  |  |  | 1 | 433 | Win_433_E | 90 | 90 | East | 0.79771 | 1.2852 | 131-Wall_131_E | 92ud-Single glazing | 59ud-EXISTING: metal, no thermal break | 1.2852 | 1.2852 | 0.79771 | 0.79771 | [13 empty] | 1 | 1 | 1 | 1 | 4.5 | 0.87 | 5.8 | 0.03 | 0.04 | 1.0252 | 0.5204 | 50.76% | 5.249 | 5.4115
|  |  |  | 1 | 434 | Win_434_E | 90 | 90 | East | 0.79771 | 1.2852 | 131-Wall_131_E | 92ud-Single glazing | 59ud-EXISTING: metal, no thermal break | 1.2852 | 1.2852 | 0.79771 | 0.79771 | [13 empty] | 1 | 1 | 1 | 1 | 4.5 | 0.87 | 5.8 | 0.03 | 0.04 | 1.0252 | 0.5204 | 50.76% | 5.249 | 5.4115
|  |  |  | 1 | 435 | Win_435_E | 90 | 90 | East | 0.79771 | 1.2852 | 131-Wall_131_E | 92ud-Single glazing | 59ud-EXISTING: metal, no thermal break | 1.2852 | 1.2852 | 0.79771 | 0.79771 | [13 empty] | 1 | 1 | 1 | 1 | 4.5 | 0.87 | 5.8 | 0.03 | 0.04 | 1.0252 | 0.5204 | 50.76% | 5.249 | 5.4115
|  |  |  | 1 | 436 | Win_436_E | 90 | 90 | East | 0.79771 | 1.2852 | 131-Wall_131_E | 92ud-Single glazing | 59ud-EXISTING: metal, no thermal break | 1.2852 | 1.2852 | 0.79771 | 0.79771 | [13 empty] | 1 | 1 | 1 | 1 | 4.5 | 0.87 | 5.8 | 0.03 | 0.04 | 1.0252 | 0.5204 | 50.76% | 5.249 | 5.4115
|  |  |  | 1 | 437 | Win_437_W | 269.9 | 90 | West | 0.31472 | 0.438 | 139-Wall_139_W | 92ud-Single glazing | 59ud-EXISTING: metal, no thermal break | 0.438 | 0.438 | 0.31472 | 0.31472 | [13 empty] | 1 | 1 | 1 | 1 | 4.5 | 0.87 | 5.8 | 0.03 | 0.04 | 0.13785 | 0.0054861 | 3.98% | 4.6356 | 5.0725
|  |  |  | 1 | 438 | Win_438_W | 269.9 | 90 | West | 0.57545 | 0.438 | 139-Wall_139_W | 92ud-Single glazing | 59ud-EXISTING: metal, no thermal break | 0.438 | 0.438 | 0.57545 | 0.57545 | [13 empty] | 1 | 1 | 1 | 1 | 4.5 | 0.87 | 5.8 | 0.03 | 0.04 | 0.25204 | 0.04668 | 18.52% | 4.8487 | 5.1704
|  |  |  | 1 | 439 | Win_439_W | 269.9 | 90 | West | 0.28983 | 0.438 | 139-Wall_139_W | 92ud-Single glazing | 59ud-EXISTING: metal, no thermal break | 0.438 | 0.438 | 0.28983 | 0.28983 | [13 empty] | 1 | 1 | 1 | 1 | 4.5 | 0.87 | 5.8 | 0.03 | 0.04 | 0.12694 | 0.0015528 | 1.223% | 4.5952 | 5.0539
|  |  |  | 1 | 440 | Win_440_W | 269.9 | 90 | West | 0.83747 | 1.3 | 139-Wall_139_W | 92ud-Single glazing | 59ud-EXISTING: metal, no thermal break | 1.3 | 1.3 | 0.83747 | 0.83747 | [13 empty] | 1 | 1 | 1 | 1 | 4.5 | 0.87 | 5.8 | 0.03 | 0.04 | 1.0887 | 0.56861 | 52.23% | 5.2659 | 5.423
|  |  |  | 1 | 441 | Win_441_W | 269.9 | 90 | West | 0.83747 | 1.3 | 139-Wall_139_W | 92ud-Single glazing | 59ud-EXISTING: metal, no thermal break | 1.3 | 1.3 | 0.83747 | 0.83747 | [13 empty] | 1 | 1 | 1 | 1 | 4.5 | 0.87 | 5.8 | 0.03 | 0.04 | 1.0887 | 0.56861 | 52.23% | 5.2659 | 5.423
|  |  |  | 1 | 442 | Win_442_W | 269.9 | 90 | West | 0.83747 | 1.3 | 139-Wall_139_W | 92ud-Single glazing | 59ud-EXISTING: metal, no thermal break | 1.3 | 1.3 | 0.83747 | 0.83747 | [13 empty] | 1 | 1 | 1 | 1 | 4.5 | 0.87 | 5.8 | 0.03 | 0.04 | 1.0887 | 0.56861 | 52.23% | 5.2659 | 5.423
|  |  |  | 1 | 443 | Win_443_W | 269.9 | 90 | West | 0.83747 | 1.3 | 139-Wall_139_W | 92ud-Single glazing | 59ud-EXISTING: metal, no thermal break | 1.3 | 1.3 | 0.83747 | 0.83747 | [13 empty] | 1 | 1 | 1 | 1 | 4.5 | 0.87 | 5.8 | 0.03 | 0.04 | 1.0887 | 0.56861 | 52.23% | 5.2659 | 5.423
|  |  |  | 1 | 444 | Win_444_W | 269.9 | 90 | West | 0.83747 | 1.3 | 139-Wall_139_W | 92ud-Single glazing | 59ud-EXISTING: metal, no thermal break | 1.3 | 1.3 | 0.83747 | 0.83747 | [13 empty] | 1 | 1 | 1 | 1 | 4.5 | 0.87 | 5.8 | 0.03 | 0.04 | 1.0887 | 0.56861 | 52.23% | 5.2659 | 5.423
|  |  |  | 1 | 445 | Win_445_W | 269.9 | 90 | West | 0.83747 | 1.3 | 139-Wall_139_W | 92ud-Single glazing | 59ud-EXISTING: metal, no thermal break | 1.3 | 1.3 | 0.83747 | 0.83747 | [13 empty] | 1 | 1 | 1 | 1 | 4.5 | 0.87 | 5.8 | 0.03 | 0.04 | 1.0887 | 0.56861 | 52.23% | 5.2659 | 5.423
|  |  |  | 1 | 446 | Win_446_W | 269.9 | 90 | West | 0.83747 | 1.3 | 139-Wall_139_W | 92ud-Single glazing | 59ud-EXISTING: metal, no thermal break | 1.3 | 1.3 | 0.83747 | 0.83747 | [13 empty] | 1 | 1 | 1 | 1 | 4.5 | 0.87 | 5.8 | 0.03 | 0.04 | 1.0887 | 0.56861 | 52.23% | 5.2659 | 5.423
|  |  |  | 1 | 447 | Win_447_W | 269.9 | 90 | West | 0.83747 | 1.3 | 139-Wall_139_W | 92ud-Single glazing | 59ud-EXISTING: metal, no thermal break | 1.3 | 1.3 | 0.83747 | 0.83747 | [13 empty] | 1 | 1 | 1 | 1 | 4.5 | 0.87 | 5.8 | 0.03 | 0.04 | 1.0887 | 0.56861 | 52.23% | 5.2659 | 5.423
|  |  |  | 1 | 448 | Win_448_W | 269.9 | 90 | West | 0.83747 | 1.3 | 139-Wall_139_W | 92ud-Single glazing | 59ud-EXISTING: metal, no thermal break | 1.3 | 1.3 | 0.83747 | 0.83747 | [13 empty] | 1 | 1 | 1 | 1 | 4.5 | 0.87 | 5.8 | 0.03 | 0.04 | 1.0887 | 0.56861 | 52.23% | 5.2659 | 5.423
|  |  |  | 1 | 449 | Win_449_W | 269.9 | 90 | West | 0.83747 | 1.3 | 139-Wall_139_W | 92ud-Single glazing | 59ud-EXISTING: metal, no thermal break | 1.3 | 1.3 | 0.83747 | 0.83747 | [13 empty] | 1 | 1 | 1 | 1 | 4.5 | 0.87 | 5.8 | 0.03 | 0.04 | 1.0887 | 0.56861 | 52.23% | 5.2659 | 5.423
|  |  |  | 1 | 450 | Win_450_W | 269.9 | 90 | West | 0.83747 | 1.3 | 139-Wall_139_W | 92ud-Single glazing | 59ud-EXISTING: metal, no thermal break | 1.3 | 1.3 | 0.83747 | 0.83747 | [13 empty] | 1 | 1 | 1 | 1 | 4.5 | 0.87 | 5.8 | 0.03 | 0.04 | 1.0887 | 0.56861 | 52.23% | 5.2659 | 5.423
|  |  |  | 1 | 451 | Win_451_W | 269.9 | 90 | West | 0.83747 | 1.3 | 139-Wall_139_W | 92ud-Single glazing | 59ud-EXISTING: metal, no thermal break | 1.3 | 1.3 | 0.83747 | 0.83747 | [13 empty] | 1 | 1 | 1 | 1 | 4.5 | 0.87 | 5.8 | 0.03 | 0.04 | 1.0887 | 0.56861 | 52.23% | 5.2659 | 5.423
|  |  |  | 1 | 452 | Win_452_E | 90 | 90 | East | 0.54843 | 0.665 | 172-Wall_172_E | 92ud-Single glazing | 59ud-EXISTING: metal, no thermal break | 0.665 | 0.665 | 0.54843 | 0.54843 | [13 empty] | 1 | 1 | 1 | 1 | 4.5 | 0.87 | 5.8 | 0.03 | 0.04 | 0.36471 | 0.10335 | 28.34% | 4.9759 | 5.242
|  |  |  | 1 | 453 | Win_453_E | 90 | 90 | East | 0.54843 | 0.665 | 172-Wall_172_E | 92ud-Single glazing | 59ud-EXISTING: metal, no thermal break | 0.665 | 0.665 | 0.54843 | 0.54843 | [13 empty] | 1 | 1 | 1 | 1 | 4.5 | 0.87 | 5.8 | 0.03 | 0.04 | 0.36471 | 0.10335 | 28.34% | 4.9759 | 5.242
|  |  |  | 1 | 454 | Win_454_E | 90 | 90 | East | 0.45679 | 0.665 | 172-Wall_172_E | 92ud-Single glazing | 59ud-EXISTING: metal, no thermal break | 0.665 | 0.665 | 0.45679 | 0.45679 | [13 empty] | 1 | 1 | 1 | 1 | 4.5 | 0.87 | 5.8 | 0.03 | 0.04 | 0.30376 | 0.068063 | 22.41% | 4.9022 | 5.1977
|  |  |  | 1 | 455 | Win_455_E | 90 | 90 | East | 0.54843 | 0.665 | 172-Wall_172_E | 92ud-Single glazing | 59ud-EXISTING: metal, no thermal break | 0.665 | 0.665 | 0.54843 | 0.54843 | [13 empty] | 1 | 1 | 1 | 1 | 4.5 | 0.87 | 5.8 | 0.03 | 0.04 | 0.36471 | 0.10335 | 28.34% | 4.9759 | 5.242
|  |  |  | 1 | 456 | Win_456_E | 90 | 90 | East | 0.54843 | 0.665 | 172-Wall_172_E | 92ud-Single glazing | 59ud-EXISTING: metal, no thermal break | 0.665 | 0.665 | 0.54843 | 0.54843 | [13 empty] | 1 | 1 | 1 | 1 | 4.5 | 0.87 | 5.8 | 0.03 | 0.04 | 0.36471 | 0.10335 | 28.34% | 4.9759 | 5.242
|  |  |  | 1 | 457 | Win_457_E | 90 | 90 | East | 0.45679 | 0.665 | 172-Wall_172_E | 92ud-Single glazing | 59ud-EXISTING: metal, no thermal break | 0.665 | 0.665 | 0.45679 | 0.45679 | [13 empty] | 1 | 1 | 1 | 1 | 4.5 | 0.87 | 5.8 | 0.03 | 0.04 | 0.30376 | 0.068063 | 22.41% | 4.9022 | 5.1977
|  |  |  | 1 | 458 | Win_458_E | 90 | 90 | East | 0.54843 | 0.665 | 172-Wall_172_E | 92ud-Single glazing | 59ud-EXISTING: metal, no thermal break | 0.665 | 0.665 | 0.54843 | 0.54843 | [13 empty] | 1 | 1 | 1 | 1 | 4.5 | 0.87 | 5.8 | 0.03 | 0.04 | 0.36471 | 0.10335 | 28.34% | 4.9759 | 5.242
|  |  |  | 1 | 459 | Win_459_E | 90 | 90 | East | 0.54843 | 0.665 | 172-Wall_172_E | 92ud-Single glazing | 59ud-EXISTING: metal, no thermal break | 0.665 | 0.665 | 0.54843 | 0.54843 | [13 empty] | 1 | 1 | 1 | 1 | 4.5 | 0.87 | 5.8 | 0.03 | 0.04 | 0.36471 | 0.10335 | 28.34% | 4.9759 | 5.242
|  |  |  | 1 | 460 | Win_460_E | 90 | 90 | East | 0.45679 | 0.665 | 172-Wall_172_E | 92ud-Single glazing | 59ud-EXISTING: metal, no thermal break | 0.665 | 0.665 | 0.45679 | 0.45679 | [13 empty] | 1 | 1 | 1 | 1 | 4.5 | 0.87 | 5.8 | 0.03 | 0.04 | 0.30376 | 0.068063 | 22.41% | 4.9022 | 5.1977
|  |  |  | 1 | 461 | Win_461_E | 90 | 90 | East | 0.54843 | 0.665 | 172-Wall_172_E | 92ud-Single glazing | 59ud-EXISTING: metal, no thermal break | 0.665 | 0.665 | 0.54843 | 0.54843 | [13 empty] | 1 | 1 | 1 | 1 | 4.5 | 0.87 | 5.8 | 0.03 | 0.04 | 0.36471 | 0.10335 | 28.34% | 4.9759 | 5.242
|  |  |  | 1 | 462 | Win_462_E | 90 | 90 | East | 0.54843 | 0.665 | 172-Wall_172_E | 92ud-Single glazing | 59ud-EXISTING: metal, no thermal break | 0.665 | 0.665 | 0.54843 | 0.54843 | [13 empty] | 1 | 1 | 1 | 1 | 4.5 | 0.87 | 5.8 | 0.03 | 0.04 | 0.36471 | 0.10335 | 28.34% | 4.9759 | 5.242
|  |  |  | 1 | 463 | Win_463_E | 90 | 90 | East | 0.45679 | 0.665 | 172-Wall_172_E | 92ud-Single glazing | 59ud-EXISTING: metal, no thermal break | 0.665 | 0.665 | 0.45679 | 0.45679 | [13 empty] | 1 | 1 | 1 | 1 | 4.5 | 0.87 | 5.8 | 0.03 | 0.04 | 0.30376 | 0.068063 | 22.41% | 4.9022 | 5.1977
|  |  |  | 1 | 464 | Win_464_E | 90 | 90 | East | 0.54843 | 0.665 | 172-Wall_172_E | 92ud-Single glazing | 59ud-EXISTING: metal, no thermal break | 0.665 | 0.665 | 0.54843 | 0.54843 | [13 empty] | 1 | 1 | 1 | 1 | 4.5 | 0.87 | 5.8 | 0.03 | 0.04 | 0.36471 | 0.10335 | 28.34% | 4.9759 | 5.242
|  |  |  | 1 | 465 | Win_465_E | 90 | 90 | East | 0.54843 | 0.665 | 172-Wall_172_E | 92ud-Single glazing | 59ud-EXISTING: metal, no thermal break | 0.665 | 0.665 | 0.54843 | 0.54843 | [13 empty] | 1 | 1 | 1 | 1 | 4.5 | 0.87 | 5.8 | 0.03 | 0.04 | 0.36471 | 0.10335 | 28.34% | 4.9759 | 5.242
|  |  |  | 1 | 466 | Win_466_E | 90 | 90 | East | 0.45679 | 0.665 | 172-Wall_172_E | 92ud-Single glazing | 59ud-EXISTING: metal, no thermal break | 0.665 | 0.665 | 0.45679 | 0.45679 | [13 empty] | 1 | 1 | 1 | 1 | 4.5 | 0.87 | 5.8 | 0.03 | 0.04 | 0.30376 | 0.068063 | 22.41% | 4.9022 | 5.1977
|  |  |  | 1 | 467 | Win_467_E | 90 | 90 | East | 0.54843 | 0.665 | 172-Wall_172_E | 92ud-Single glazing | 59ud-EXISTING: metal, no thermal break | 0.665 | 0.665 | 0.54843 | 0.54843 | [13 empty] | 1 | 1 | 1 | 1 | 4.5 | 0.87 | 5.8 | 0.03 | 0.04 | 0.36471 | 0.10335 | 28.34% | 4.9759 | 5.242
|  |  |  | 1 | 468 | Win_468_E | 90 | 90 | East | 0.54843 | 0.665 | 172-Wall_172_E | 92ud-Single glazing | 59ud-EXISTING: metal, no thermal break | 0.665 | 0.665 | 0.54843 | 0.54843 | [13 empty] | 1 | 1 | 1 | 1 | 4.5 | 0.87 | 5.8 | 0.03 | 0.04 | 0.36471 | 0.10335 | 28.34% | 4.9759 | 5.242
|  |  |  | 1 | 469 | Win_469_E | 90 | 90 | East | 0.45679 | 0.665 | 172-Wall_172_E | 92ud-Single glazing | 59ud-EXISTING: metal, no thermal break | 0.665 | 0.665 | 0.45679 | 0.45679 | [13 empty] | 1 | 1 | 1 | 1 | 4.5 | 0.87 | 5.8 | 0.03 | 0.04 | 0.30376 | 0.068063 | 22.41% | 4.9022 | 5.1977
|  |  |  | 1 | 470 | Win_470_E | 90 | 90 | East | 0.54843 | 0.665 | 172-Wall_172_E | 92ud-Single glazing | 59ud-EXISTING: metal, no thermal break | 0.665 | 0.665 | 0.54843 | 0.54843 | [13 empty] | 1 | 1 | 1 | 1 | 4.5 | 0.87 | 5.8 | 0.03 | 0.04 | 0.36471 | 0.10335 | 28.34% | 4.9759 | 5.242
|  |  |  | 1 | 471 | Win_471_E | 90 | 90 | East | 0.54843 | 0.665 | 172-Wall_172_E | 92ud-Single glazing | 59ud-EXISTING: metal, no thermal break | 0.665 | 0.665 | 0.54843 | 0.54843 | [13 empty] | 1 | 1 | 1 | 1 | 4.5 | 0.87 | 5.8 | 0.03 | 0.04 | 0.36471 | 0.10335 | 28.34% | 4.9759 | 5.242
|  |  |  | 1 | 472 | Win_472_E | 90 | 90 | East | 0.45679 | 0.665 | 172-Wall_172_E | 92ud-Single glazing | 59ud-EXISTING: metal, no thermal break | 0.665 | 0.665 | 0.45679 | 0.45679 | [13 empty] | 1 | 1 | 1 | 1 | 4.5 | 0.87 | 5.8 | 0.03 | 0.04 | 0.30376 | 0.068063 | 22.41% | 4.9022 | 5.1977
|  |  |  | 1 | 473 | Win_473_E | 90 | 90 | East | 0.54843 | 0.665 | 172-Wall_172_E | 92ud-Single glazing | 59ud-EXISTING: metal, no thermal break | 0.665 | 0.665 | 0.54843 | 0.54843 | [13 empty] | 1 | 1 | 1 | 1 | 4.5 | 0.87 | 5.8 | 0.03 | 0.04 | 0.36471 | 0.10335 | 28.34% | 4.9759 | 5.242
|  |  |  | 1 | 474 | Win_474_E | 90 | 90 | East | 0.54843 | 0.665 | 172-Wall_172_E | 92ud-Single glazing | 59ud-EXISTING: metal, no thermal break | 0.665 | 0.665 | 0.54843 | 0.54843 | [13 empty] | 1 | 1 | 1 | 1 | 4.5 | 0.87 | 5.8 | 0.03 | 0.04 | 0.36471 | 0.10335 | 28.34% | 4.9759 | 5.242
|  |  |  | 1 | 475 | Win_475_E | 90 | 90 | East | 0.45679 | 0.665 | 172-Wall_172_E | 92ud-Single glazing | 59ud-EXISTING: metal, no thermal break | 0.665 | 0.665 | 0.45679 | 0.45679 | [13 empty] | 1 | 1 | 1 | 1 | 4.5 | 0.87 | 5.8 | 0.03 | 0.04 | 0.30376 | 0.068063 | 22.41% | 4.9022 | 5.1977
|  |  |  | 1 | 476 | Win_476_E | 90 | 90 | East | 0.54843 | 0.665 | 172-Wall_172_E | 92ud-Single glazing | 59ud-EXISTING: metal, no thermal break | 0.665 | 0.665 | 0.54843 | 0.54843 | [13 empty] | 1 | 1 | 1 | 1 | 4.5 | 0.87 | 5.8 | 0.03 | 0.04 | 0.36471 | 0.10335 | 28.34% | 4.9759 | 5.242
|  |  |  | 1 | 477 | Win_477_E | 90 | 90 | East | 0.54843 | 0.665 | 172-Wall_172_E | 92ud-Single glazing | 59ud-EXISTING: metal, no thermal break | 0.665 | 0.665 | 0.54843 | 0.54843 | [13 empty] | 1 | 1 | 1 | 1 | 4.5 | 0.87 | 5.8 | 0.03 | 0.04 | 0.36471 | 0.10335 | 28.34% | 4.9759 | 5.242
|  |  |  | 1 | 478 | Win_478_E | 90 | 90 | East | 0.45679 | 0.665 | 172-Wall_172_E | 92ud-Single glazing | 59ud-EXISTING: metal, no thermal break | 0.665 | 0.665 | 0.45679 | 0.45679 | [13 empty] | 1 | 1 | 1 | 1 | 4.5 | 0.87 | 5.8 | 0.03 | 0.04 | 0.30376 | 0.068063 | 22.41% | 4.9022 | 5.1977
|  |  |  | 1 | 479 | Win_479_E | 90 | 90 | East | 0.54843 | 0.665 | 172-Wall_172_E | 92ud-Single glazing | 59ud-EXISTING: metal, no thermal break | 0.665 | 0.665 | 0.54843 | 0.54843 | [13 empty] | 1 | 1 | 1 | 1 | 4.5 | 0.87 | 5.8 | 0.03 | 0.04 | 0.36471 | 0.10335 | 28.34% | 4.9759 | 5.242
|  |  |  | 1 | 480 | Win_480_E | 90 | 90 | East | 0.54843 | 0.665 | 172-Wall_172_E | 92ud-Single glazing | 59ud-EXISTING: metal, no thermal break | 0.665 | 0.665 | 0.54843 | 0.54843 | [13 empty] | 1 | 1 | 1 | 1 | 4.5 | 0.87 | 5.8 | 0.03 | 0.04 | 0.36471 | 0.10335 | 28.34% | 4.9759 | 5.242
|  |  |  | 1 | 481 | Win_481_E | 90 | 90 | East | 0.45679 | 0.665 | 172-Wall_172_E | 92ud-Single glazing | 59ud-EXISTING: metal, no thermal break | 0.665 | 0.665 | 0.45679 | 0.45679 | [13 empty] | 1 | 1 | 1 | 1 | 4.5 | 0.87 | 5.8 | 0.03 | 0.04 | 0.30376 | 0.068063 | 22.41% | 4.9022 | 5.1977
|  |  |  | 1 | 482 | Win_482_E | 90 | 90 | East | 0.54843 | 0.665 | 172-Wall_172_E | 92ud-Single glazing | 59ud-EXISTING: metal, no thermal break | 0.665 | 0.665 | 0.54843 | 0.54843 | [13 empty] | 1 | 1 | 1 | 1 | 4.5 | 0.87 | 5.8 | 0.03 | 0.04 | 0.36471 | 0.10335 | 28.34% | 4.9759 | 5.242
|  |  |  | 1 | 483 | Win_483_E | 90 | 90 | East | 0.54843 | 0.665 | 172-Wall_172_E | 92ud-Single glazing | 59ud-EXISTING: metal, no thermal break | 0.665 | 0.665 | 0.54843 | 0.54843 | [13 empty] | 1 | 1 | 1 | 1 | 4.5 | 0.87 | 5.8 | 0.03 | 0.04 | 0.36471 | 0.10335 | 28.34% | 4.9759 | 5.242
|  |  |  | 1 | 484 | Win_484_E | 90 | 90 | East | 0.45679 | 0.665 | 172-Wall_172_E | 92ud-Single glazing | 59ud-EXISTING: metal, no thermal break | 0.665 | 0.665 | 0.45679 | 0.45679 | [13 empty] | 1 | 1 | 1 | 1 | 4.5 | 0.87 | 5.8 | 0.03 | 0.04 | 0.30376 | 0.068063 | 22.41% | 4.9022 | 5.1977
|  |  |  | 1 | 485 | Win_485_E | 90 | 90 | East | 0.54843 | 0.665 | 172-Wall_172_E | 92ud-Single glazing | 59ud-EXISTING: metal, no thermal break | 0.665 | 0.665 | 0.54843 | 0.54843 | [13 empty] | 1 | 1 | 1 | 1 | 4.5 | 0.87 | 5.8 | 0.03 | 0.04 | 0.36471 | 0.10335 | 28.34% | 4.9759 | 5.242
|  |  |  | 1 | 486 | Win_486_E | 90 | 90 | East | 0.54843 | 0.665 | 172-Wall_172_E | 92ud-Single glazing | 59ud-EXISTING: metal, no thermal break | 0.665 | 0.665 | 0.54843 | 0.54843 | [13 empty] | 1 | 1 | 1 | 1 | 4.5 | 0.87 | 5.8 | 0.03 | 0.04 | 0.36471 | 0.10335 | 28.34% | 4.9759 | 5.242
|  |  |  | 1 | 487 | Win_487_E | 90 | 90 | East | 0.45679 | 0.665 | 172-Wall_172_E | 92ud-Single glazing | 59ud-EXISTING: metal, no thermal break | 0.665 | 0.665 | 0.45679 | 0.45679 | [13 empty] | 1 | 1 | 1 | 1 | 4.5 | 0.87 | 5.8 | 0.03 | 0.04 | 0.30376 | 0.068063 | 22.41% | 4.9022 | 5.1977
[6 empty] | - | [8 empty] | 0 | 0 | 0 | 0
[6 empty] | - | [8 empty] | 0 | 0 | 0 | 0
[6 empty] | - | [8 empty] | 0 | 0 | 0 | 0
[6 empty] | - | [8 empty] | 0 | 0 | 0 | 0
[6 empty] | - | [8 empty] | 0 | 0 | 0 | 0
[6 empty] | - | [8 empty] | 0 | 0 | 0 | 0
[6 empty] | - | [8 empty] | 0 | 0 | 0 | 0
[6 empty] | - | [8 empty] | 0 | 0 | 0 | 0
[6 empty] | - | [8 empty] | 0 | 0 | 0 | 0
[6 empty] | - | [8 empty] | 0 | 0 | 0 | 0
[6 empty] | - | [8 empty] | 0 | 0 | 0 | 0
[6 empty] | - | [8 empty] | 0 | 0 | 0 | 0
[6 empty] | <End of designPH import!> | [8 empty] | 0 | 0 | 0 | 0
[15 empty] | 0 | 0 | 0 | 0 | [13 empty] | 1 | 1 | 1 | 1
[15 empty] | 0 | 0 | 0 | 0 | [13 empty] | 1 | 1 | 1 | 1

## Ventilation
Lueftung | Speicher1
Ventilation data
|  |  | Treated floor area ATFA |  |  | 1672.748 | m²
|  |  | Room height h |  |  | 2.5 | m | Used | 2.5 | m
|  |  | Reference volume for the ventilation system (ATFA*h) = |  | VV | 4181.8701 | m³
| Makro-Speicher | Selection of ventilation input
| 1-Balanced PH ventilation with HR |  | Type of ventilation | 3-Only window ventilation
|  |  | 'Ventilation' worksheet | x | Standard project design for residential buildings
|  |  | 'Addl vent' worksheet |  | Multiple ventilation units, non-res
Infiltration air change rate
[6 empty] | For annual demand: | For heating load:
|  |  | Wind protection coefficient, e | 2-Moderate screening |  | 0.07 | 0.175
|  |  | Wind protection coefficient, f |  |  | 15 | 15
|  |  | Net air volume for pressurisation test |  | Vn50 | 4600.0571 | m³
| 0.22 |  | Air change rate from pressurisation test |  | n50 | 10 | 1/h
|  |  | Air permeability |  | q50 | 12.8074 | m³/(hm²)
[6 empty] | For annual demand: | For heating load:
|  |  | Excess extract air |  |  | 0 | 0 | 1/h
|  |  | Infiltration air change rate |  | nV,Rest | 0.77 | 1.925 | 1/h